## predloga KA Metric- Imperial
Karakteristika sesalne enote po IEC 60312
Vacuum Cleaner Motor Performance in Accordance with IEC 60312
Oznake / Marking
|  |  | Napetost / Voltage: | 230 | [V] |  |  |  | Nazivna moč / Nominal power: | 350 | [W]
|  |  | Frekvenca / Frekvency: | 50 | [Hz]
| Napetost | Premer odprtine | Tok | Vhodna moč | Vrtilna frekvenca | Podtlak | Pretok |  | Zračna moč |  | Izkoristek
| Voltage | Orifice | Current | Input Power | Speed | Vacuum | Air Flow |  | Air Power |  | Efficiency
| [V/Hz] | [mm] | [A] | [W] | [1/min] | [kPa] | [dm3/s] |  | [W] |  | [%]
| 230/50 | 50 | 1.4975 | 340.1502 | 25783.5 | 0.40848 | 30.5453 |  | 12.4772 |  | 3.6682
| 230/50 | 40 | 1.4888 | 338.0784 | 25902.8 | 0.96259 | 30.0003 |  | 28.8819 |  | 8.544
| 230/50 | 30 | 1.475 | 334.9631 | 26160.1 | 2.5618 | 27.4646 |  | 70.3622 |  | 21.0078
| 230/50 | 23 | 1.4418 | 327.7403 | 26661.2 | 5.0622 | 22.591 |  | 114.3607 |  | 34.8942
| 230/50 | 19 | 1.3913 | 316.6261 | 27529.4 | 6.903 | 17.9507 |  | 123.9138 |  | 39.1358
| 230/50 | 16 | 1.339 | 305.0374 | 28581 | 8.5115 | 14.1063 |  | 120.0667 |  | 39.3615
| 230/50 | 13 | 1.2745 | 290.6494 | 29968.8 | 9.8933 | 10.0379 |  | 99.3114 |  | 34.1714
| 230/50 | 10 | 1.1927 | 272.251 | 31967.9 | 10.7716 | 6.2196 |  | 66.9971 |  | 24.6089
| 230/50 | 6.5 | 1.1285 | 257.8342 | 33837.7 | 11.7134 | 2.7714 |  | 32.4663 |  | 12.5932
° | 230/50 | 0 | 1.0795 | 246.6854 | 35342 | 12.6185 | 0 |  | 0 |  | 0
** Zahteve kupca / Customer Demands; ° Pomerjeno po 20s / Measured after 20 seconds
Mejne vrednosti / Guaranteed values
|  |  | Maksimalna moč / Maximal power: |  | P1max [W] | = | 350 | ± | 20
|  |  | Srednja moč / Mean power: |  | Pmmin [W] | ≥ | 300
|  |  | Podtlak / Vacuum: |  | pmax [kPa] | = | 12.6185 | ± | 0.63093
|  |  | Pretok pri f 50 / Air Flow at f 50: |  | Qf50 [dm3/s] | = | 31 | ± | 2
|  |  | Zračna moč / Air Power: |  | P2max [W] | = | 120 | ± | 10
|  |  | Izkoristek / Efficiency: |  | hmax [%] | = | 39.3615 | ± | 1.9681
|  |  | Masa / Mass: |  | m [kg] | = | 1.03
[5 empty] | datum | ime | naziv KARAKTERISTIKA SESALNE ENOTE VACUUM CLEANER MOTOR PERFORMANCE
|  |  |  | izdelal | 2010-12-16 | G. Lahajnar
|  |  |  | pregledal | 21.09.2011 | B. Benedičič
[7 empty] | koda |  |  |  |  | list 5
B1 | 10028 | 21.09.2011 | G. Lahajnar |  |  |  | KA 463.3.203-20
A0 | 9678 | 2010-12-16 | G. Lahajnar | [8 empty] | stran 1+
ozn. | št. obvestila | datum | ime | Otoki 21, 4228 Železniki, Slovenija |  |  | pripadnost |  |  | namesto
Karakteristika sesalne enote preračunana v imperialne enote in v zaslonke po ASTM
Vacuum Cleaner Motor Performance Calculated to Imperial Units & ASTM Orifices
Oznake / Marking
|  |  | Napetost / Voltage: | 230 | [V] |  |  |  | Nazivna moč / Nominal power: | 350 | [W]
|  |  | Frekvenca / Frekvency: | 50 | [Hz]
Note for units conversion: 1 inH2O = 0.2490889 kPa, 1 CFM = 0.4719474 l/s, 1 in = 25.4 mm (NIST Special Publication 811,1995). Calculated to ASTM F588-03 orifice diameters from measured data according to IEC 60312 with use of spline interpolation.
| Napetost | Premer odprtine | Tok | Vhodna moč | Vrtilna frekvenca | Podtlak | Pretok |  | Zračna moč |  | Izkoristek
| Voltage | Orifice | Current | Input Power | Speed | Vacuum | Air Flow |  | Air Power |  | Efficiency
| [V/Hz] | [in] | [A] | [W] | [1/min] | [inH2O] | [CFM] |  | [W] |  | [%]
| 230/50 | 2 | 1.5667 | 354.5333 | 26262.1333 | 1.5667 | 66.3 |  | 12.3333 |  | 3.4667
| 230/50 | 1.75 | 1.5667 | 353.8 | 26317.6667 | 2.8 | 65.8667 |  | 21.6 |  | 6.1
| 230/50 | 1.5 | 1.5667 | 352.6333 | 26405.4 | 4.8 | 64.5333 |  | 36.5 |  | 10.3667
| 230/50 | 1.25 | 1.5667 | 350.5333 | 26562.6667 | 8.9667 | 61.1 |  | 64.5 |  | 18.4
| 230/50 | 1.125 | 1.5667 | 349 | 26681.3667 | 12.6 | 58.1333 |  | 86.2 |  | 24.6667
| 230/50 | 1 | 1.5333 | 346.1667 | 26892.1 | 17.3333 | 53.6667 |  | 109.5667 |  | 31.6
| 230/50 | 0.875 | 1.4667 | 340.2 | 27322.1 | 22.6 | 47.1 |  | 125.4667 |  | 36.8333
| 230/50 | 0.75 | 1.4667 | 329.8667 | 28088.1 | 28.8667 | 38.9667 |  | 132.5333 |  | 40.1
| 230/50 | 0.625 | 1.3667 | 315.9333 | 29291.7667 | 36.0333 | 30.2 |  | 128.2 |  | 40.5
| 230/50 | 0.5 | 1.3333 | 298.6 | 30811.7667 | 41.9 | 20.8 |  | 102.8 |  | 34.3333
| 230/50 | 0.375 | 1.2333 | 278.6667 | 32995.7 | 45.5333 | 12.2667 |  | 65.4667 |  | 23.4667
| 230/50 | 0.25 | 1.1333 | 264.1333 | 34828.2667 | 49.4 | 5.7667 |  | 33.5333 |  | 12.6667
| 230/50 | 0 | 1.1333 | 253.2333 | 36302.2 | 52.5667 | 0 |  | 0 |  | 0
** Zahteve kupca / Customer Demands; ° Pomerjeno po 20s / Measured after 20 seconds
Mejne vrednosti / Guaranteed values
|  |  | Maksimalna moč / Maximal power: |  | P1max [W] | = | 350 | ± | 20
|  |  | Srednja moč / Mean power: |  | Pmmin [W] | ≥ | 300
|  |  | Podtlak / Vacuum: |  | pmax [inH2O] | = | 50.6586 | ± | 2.5329
|  |  | Pretok pri f 1,968 / Air Flow at f 1,968: |  | Qf1.968 [CFM] | = | 65.6853 | ± | 0
|  |  | Zračna moč / Air Power: |  | P2max [W] | = | 120 | ± | 10
|  |  | Izkoristek / Efficiency: |  | hmax [%] | = | 39.3615 | ± | 1.9681
|  |  | Masa / Mass: |  | m [kg] | = | 1.03
[5 empty] | datum | ime | naziv KARAKTERISTIKA SESALNE ENOTE VACUUM CLEANER MOTOR PERFORMANCE
|  |  |  | izdelal | 2010-12-16 | G. Lahajnar
|  |  |  | pregledal | 21.09.2011 | B. Benedičič
[7 empty] | koda |  |  |  |  | list 5
B1 | 10028 | 21.09.2011 | G. Lahajnar |  |  |  | KA 463.3.203-20
A0 | 9678 | 2010-12-16 | G. Lahajnar | [8 empty] | stran 2
ozn. | št. obvestila | datum | ime | Otoki 21, 4228 Železniki, Slovenija |  |  | pripadnost |  |  | namesto

## podatki za predloge, izračun (hidden)
Karakteristika Metrično: |  |  |  | Nazivna moč / Nominal power: |  |  | 350 | W |  | Karakteristika
Premer odprtine | Tok | Vhodna moč | Vrtilna frekvenca | Podtlak | Pretok | Zračna moč | Izkoristek | Merjeno pri [V/Hz] |  | orifice | Current | Input power | Speed | Vacuum | Air flow | Air power | Efficiency | Orifice | P2/P1
[mm] | [A] | [W] | [1/min] | [kPa] | [l/s] | [W] | [%] |  |  | [in] | [A] | [W] | [RPM] | [inH2O] | [CFM] | [W] | [%] | (mm) | %
50 | 1.4975 | 340.1502 | 25783.5 | 0.40848 | 30.5453 | 12.4772 | 3.6682 | 230/50 |  | 2 | 1.5667 | 354.5333 | 26262.1333 | 1.5667 | 66.3 | 12.3333 | 3.4667 | 50.8 | 3.4788
40 | 1.4888 | 338.0784 | 25902.8 | 0.96259 | 30.0003 | 28.8819 | 8.544 | 230/50 |  | 1.75 | 1.5667 | 353.8 | 26317.6667 | 2.8 | 65.8667 | 21.6 | 6.1 | 44.45 | 6.1051
30 | 1.475 | 334.9631 | 26160.1 | 2.5618 | 27.4646 | 70.3622 | 21.0078 | 230/50 |  | 1.5 | 1.5667 | 352.6333 | 26405.4 | 4.8 | 64.5333 | 36.5 | 10.3667 | 38.1 | 10.3507
23 | 1.4418 | 327.7403 | 26661.2 | 5.0622 | 22.591 | 114.3607 | 34.8942 | 230/50 |  | 1.25 | 1.5667 | 350.5333 | 26562.6667 | 8.9667 | 61.1 | 64.5 | 18.4 | 31.75 | 18.4005
19 | 1.3913 | 316.6261 | 27529.4 | 6.903 | 17.9507 | 123.9138 | 39.1358 | 230/50 |  | 1.125 | 1.5667 | 349 | 26681.3667 | 12.6 | 58.1333 | 86.2 | 24.6667 | 28.575 | 24.6991
16 | 1.339 | 305.0374 | 28581 | 8.5115 | 14.1063 | 120.0667 | 39.3615 | 230/50 |  | 1 | 1.5333 | 346.1667 | 26892.1 | 17.3333 | 53.6667 | 109.5667 | 31.6 | 25.4 | 31.6514
13 | 1.2745 | 290.6494 | 29968.8 | 9.8933 | 10.0379 | 99.3114 | 34.1714 | 230/50 |  | 0.875 | 1.4667 | 340.2 | 27322.1 | 22.6 | 47.1 | 125.4667 | 36.8333 | 22.225 | 36.8803
10 | 1.1927 | 272.251 | 31967.9 | 10.7716 | 6.2196 | 66.9971 | 24.6089 | 230/50 |  | 0.75 | 1.4667 | 329.8667 | 28088.1 | 28.8667 | 38.9667 | 132.5333 | 40.1 | 19.05 | 40.1778
6.5 | 1.1285 | 257.8342 | 33837.7 | 11.7134 | 2.7714 | 32.4663 | 12.5932 | 230/50 |  | 0.625 | 1.3667 | 315.9333 | 29291.7667 | 36.0333 | 30.2 | 128.2 | 40.5 | 15.875 | 40.5782
0 | 1.0795 | 246.6854 | 35342 | 12.6185 | 0 | 0 | 0 | 230/50 |  | 0.5 | 1.3333 | 298.6 | 30811.7667 | 41.9 | 20.8 | 102.8 | 34.3333 | 12.7 | 34.4273
[10 empty] | 0.375 | 1.2333 | 278.6667 | 32995.7 | 45.5333 | 12.2667 | 65.4667 | 23.4667 | 9.525 | 23.4928
[10 empty] | 0.25 | 1.1333 | 264.1333 | 34828.2667 | 49.4 | 5.7667 | 33.5333 | 12.6667 | 6.35 | 12.6956
[10 empty] | 0 | 1.1333 | 253.2333 | 36302.2 | 52.5667 | 0 | 0 | 0 | 0 | 0
** |  |  | Maksimalna moč / Maximal power: | P1max [W] | = | 350 | ± | 20
** |  |  | Srednja moč / Mean power: | Pmmin [W] | ≥ | 300 | [7 empty] | 140.5121 | 148.3216
** |  |  | Podtlak / Vacuum: | pmax [kPa] | = | 12.6185 | ± | 0.63093
** |  |  | Pretok pri f50 / Air Flow at f50: | Qf50 [dm3/s] | = | 31 | ± | 2 |  | ** |  |  | Maksimalna moč / Maximal power: | P1max [W] | = | 350 | ± | 20
** |  |  | Zračna moč / Air Power: | P2max [W] | = | 120 | ± | 10 |  | ** |  |  | Srednja moč / Mean power: | Pmmin [W] | ≥ | 300
** |  |  | Izkoristek / Efficiency: | hmax [%] | = | 39.3615 | ± | 1.9681 |  | ** |  |  | Podtlak / Vacuum: | pmax [inH2O] | = | 50.6586 | ± | 2.5329
|  |  | Masa / Mass: | m [kg] | = | 1.03 |  |  |  | ** |  |  | Pretok pri f50 / Air Flow at f50: | Qf50 [CFM] | = | 65.6853 | ± | 0
[10 empty] | ** |  |  | Zračna moč / Air Power: | P2max [W] | = | 120 | ± | 10
|  |  | * - Merjeno pri / Measured at: | [6 empty] | ** |  |  | Izkoristek / Efficiency: | hmax [%] | = | 39.3615 | ± | 1.9681
|  |  | Napetost / Voltage: | 230 | V | [7 empty] | Masa / Mass: | m [kg] | = | 1.03 | ±
|  |  | Frekvenca / Frequency: | 50 | Hz
** - Zahteve kupca / Customer demands
|  |  | • - Pomerjeno po 20s / Measured after 20s | [7 empty] | pretok pri fi[mm] | 50 | 1.9685 | inch
Koda motorja | KA | KA 463.3.203-20
[17 empty] | 3001.6 | 1500.8
[5 empty] | kontrolna točka |  |  |  | Tolerance kontrolne točke
[5 empty] | I [ A ] | h [ kPa ] |  |  |  | 50 Hz |  | 60Hz
[5 empty] | 1.2386 | 7.7455 |  |  |  | Min | Max | Min | Max
[5 empty] | 1.4394 | 8.9371 |  |  | Tok | -7.5% | 7.5% | -5% | 10%
[9 empty] | Podtlak | -9% | 5% | -8% | 6%
Note on A10: Jure Pfajfar: zaslonke 21 ni v uradni karkateristiki zato ker je v standardu tudi ni

## Meritev_1 (hidden)
Meritve 1. sesalne enote
| Zaslonka [mm] | I [A] | P1 max [W] | n [min-1] | h [kPa] | Q [l/s] | P2 max [W] | ŋ [%]
| 50 | 1.4969 | 339.9242 | 25885.8 | 0.41183 | 30.6704 | 12.6311 | 3.7159 | Code | 463.3.203-20
| 40 | 1.4936 | 339.3191 | 25917 | 0.95401 | 29.8682 | 28.4946 | 8.3976 | Voltage | 230V
| 30 | 1.4877 | 338.0826 | 26118 | 2.5542 | 27.425 | 70.0501 | 20.7198 | Frequency | 50Hz
| 23 | 1.4489 | 329.5809 | 26669.4 | 5.0645 | 22.5959 | 114.4363 | 34.7218 | Weight | 1030
| 19 | 1.3947 | 317.3258 | 27583.2 | 6.9155 | 17.9663 | 124.2459 | 39.154 | Stator winding | 307/0,425
| 16 | 1.3438 | 306.4567 | 28599.6 | 8.5401 | 14.1288 | 120.6609 | 39.3729 | Armature winding | 43/0,25
| 13 | 1.2826 | 292.6301 | 29947.2 | 9.874 | 10.0288 | 99.0245 | 33.8395 | Test date | 2011-02-14 09:26
| 10 | 1.1957 | 272.9608 | 32019.6 | 10.8292 | 6.2352 | 67.5223 | 24.737 | Brushes | HG 25i
| 6.5 | 1.1289 | 257.9752 | 33981.3 | 11.839 | 2.7854 | 32.9758 | 12.7826 | Customer | Hydro Air
| 0 | 1.0914 | 249.4619 | 35100.9 | 12.4294 | 0 | 0 | 0 | Test engineer | Ivan Krmelj
[9 empty] | Dokument | 01630211 VCMP 463.3.203-20 No.3-2030-11051_14.02.2011_09.26.20 283247
| Orifice[in] | I [A] | P1 max [W] | Speed [RPM] | Vacuum [inH2O] | Air Flow [CFM] | P2 max [W] | ŋ [%]
| 2 | 1.5 | 340 | 25886 | 1.5 | 65.1 | 11.7 | 3.4
| 1.75 | 1.5 | 339.4 | 25890.3 | 2.7 | 64.2 | 19.9 | 5.9
| 1.5 | 1.5 | 339.4 | 25939.3 | 4.5 | 62.7 | 33.5 | 9.9
| 1.25 | 1.5 | 338.8 | 26067.6 | 8.5 | 59.5 | 59.6 | 17.6
| 1.125 | 1.5 | 337.2 | 26166.3 | 12 | 56.7 | 79.7 | 23.7
| 1 | 1.5 | 333.8 | 26362.5 | 16.5 | 52.4 | 101.7 | 30.5
| 0.875 | 1.4 | 327.8 | 26809.7 | 21.6 | 46.1 | 117.2 | 35.8
| 0.75 | 1.4 | 317.5 | 27568.6 | 27.7 | 38.2 | 124.2 | 39.1
| 0.625 | 1.3 | 306 | 28646.1 | 34.5 | 29.6 | 120.1 | 39.3
| 0.5 | 1.3 | 290.8 | 30129.5 | 40.1 | 20.4 | 96.1 | 33
| 0.375 | 1.2 | 270.2 | 32342.5 | 44.1 | 12.1 | 62.4 | 23.1
| 0.25 | 1.1 | 257.6 | 34040.3 | 47.7 | 5.7 | 31.8 | 12.3
| 0 | 1.1 | 249.5 | 35100.9 | 49.9 | 0 | 0 | 0

## Meritev_2 (hidden)
Meritve 2. sesalne enote
| Zaslonka [mm] | I [A] | P1 max [W] | n [min-1] | h [kPa] | Q [l/s] | P2 max [W] | ŋ [%]
| 50 | 1.4964 | 339.9013 | 25725.3 | 0.40688 | 30.4859 | 12.4042 | 3.6494 | Code | 463.3.203-20
| 40 | 1.4808 | 336.1241 | 25954.8 | 0.98531 | 30.3514 | 29.9055 | 8.8972 | Voltage | 230V
| 30 | 1.4655 | 332.797 | 26245.8 | 2.5966 | 27.6483 | 71.7926 | 21.5725 | Frequency | 50Hz
| 23 | 1.4412 | 327.6165 | 26688.9 | 5.0695 | 22.6068 | 114.6051 | 34.9815 | Weight | 1030
| 19 | 1.3906 | 316.7072 | 27499.2 | 6.8813 | 17.9236 | 123.3378 | 38.9438 | Stator winding | 307/0,425
| 16 | 1.3378 | 304.7423 | 28586.1 | 8.4647 | 14.0694 | 119.0938 | 39.0802 | Armature winding | 43/0,25
| 13 | 1.2755 | 290.7018 | 29823.6 | 9.8053 | 9.9958 | 98.0113 | 33.7154 | Test date | 2011-02-14 08:57
| 10 | 1.1937 | 272.5104 | 31874.4 | 10.6525 | 6.1873 | 65.9101 | 24.1863 | Brushes | HG 25i
| 6.5 | 1.1347 | 259.2024 | 33590.4 | 11.4754 | 2.7451 | 31.5007 | 12.1529 | Customer | Hydro Air
| 0 | 1.0801 | 246.7266 | 35262.9 | 12.5083 | 0 | 0 | 0 | Test engineer | Ivan Krmelj
[9 empty] | Dokument | 01630211 VCMP 463.3.203-20 No.2-2059-11051_14.02.2011_08.57.20 283247
| Orifice[in] | I [A] | P1 max [W] | Speed [RPM] | Vacuum [inH2O] | Air Flow [CFM] | P2 max [W] | ŋ [%]
| 2 | 1.5 | 340.2 | 25708.4 | 1.5 | 64.5 | 11.3 | 3.3
| 1.75 | 1.5 | 337.9 | 25845.8 | 2.7 | 64.8 | 20.6 | 6.1
| 1.5 | 1.5 | 335.3 | 26006.9 | 4.7 | 63.8 | 35.1 | 10.5
| 1.25 | 1.5 | 333.1 | 26194.4 | 8.7 | 60.2 | 61.4 | 18.5
| 1.125 | 1.5 | 332.7 | 26288.6 | 12.1 | 57.1 | 81.3 | 24.4
| 1 | 1.5 | 331.4 | 26445.1 | 16.6 | 52.6 | 102.5 | 30.9
| 0.875 | 1.4 | 325.6 | 26801.9 | 21.6 | 46.1 | 117.2 | 36
| 0.75 | 1.4 | 316.9 | 27484.1 | 27.5 | 38.1 | 123.3 | 38.9
| 0.625 | 1.3 | 304.2 | 28631.3 | 34.2 | 29.5 | 118.6 | 39
| 0.5 | 1.3 | 289 | 30001.3 | 39.8 | 20.3 | 95.1 | 32.9
| 0.375 | 1.2 | 270.1 | 32172.6 | 43.2 | 12 | 60.7 | 22.5
| 0.25 | 1.1 | 258.8 | 33644.6 | 46.2 | 5.6 | 30.3 | 11.7
| 0 | 1.1 | 246.7 | 35262.9 | 50.2 | 0 | 0 | 0

## Meritev_3 (hidden)
Meritve 3. sesalne enote
| Zaslonka [mm] | I [A] | P1 max [W] | n [min-1] | h [kPa] | Q [l/s] | P2 max [W] | ŋ [%]
| 50 | 1.4993 | 340.625 | 25739.4 | 0.40671 | 30.4795 | 12.3964 | 3.6393 | Code | 463.3.203-20
| 40 | 1.492 | 338.7919 | 25836.6 | 0.94844 | 29.7813 | 28.2457 | 8.3372 | Voltage | 230V
| 30 | 1.4719 | 334.0096 | 26116.5 | 2.5345 | 27.3204 | 69.2439 | 20.7311 | Frequency | 50Hz
| 23 | 1.4354 | 326.0234 | 26625.3 | 5.0527 | 22.5703 | 114.0406 | 34.9793 | Weight | 1030
| 19 | 1.3887 | 315.8453 | 27505.8 | 6.9122 | 17.9622 | 124.1577 | 39.3097 | Stator winding | 307/0,425
| 16 | 1.3353 | 303.9133 | 28557.3 | 8.5297 | 14.1207 | 120.4455 | 39.6315 | Armature winding | 43/0,25
| 13 | 1.2655 | 288.6162 | 30135.6 | 10.0006 | 10.0892 | 100.8983 | 34.9594 | Test date | 2011-02-14 08:38
| 10 | 1.1887 | 271.2817 | 32009.7 | 10.8332 | 6.2363 | 67.5589 | 24.9036 | Brushes | HG 25i
| 6.5 | 1.1218 | 256.3249 | 33941.4 | 11.8259 | 2.7839 | 32.9224 | 12.844 | Customer | Hydro Air
| 0 | 1.0671 | 243.8676 | 35662.2 | 12.9178 | 0 | 0 | 0 | Test engineer | Ivan Krmelj
[9 empty] | Dokument | 01630211 VCMP 463.3.203-20 No.1-2083-11051_14.02.2011_08.38.00 283247
| Orifice[in] | I [A] | P1 max [W] | Speed [RPM] | Vacuum [inH2O] | Air Flow [CFM] | P2 max [W] | ŋ [%]
| 2 | 1.7 | 383.4 | 27192 | 1.7 | 69.3 | 14 | 3.7
| 1.75 | 1.7 | 384.1 | 27216.9 | 3 | 68.6 | 24.3 | 6.3
| 1.5 | 1.7 | 383.2 | 27270 | 5.2 | 67.1 | 40.9 | 10.7
| 1.25 | 1.7 | 379.7 | 27426 | 9.7 | 63.6 | 72.5 | 19.1
| 1.125 | 1.7 | 377.1 | 27589.2 | 13.7 | 60.6 | 97.6 | 25.9
| 1 | 1.6 | 373.3 | 27868.7 | 18.9 | 56 | 124.5 | 33.4
| 0.875 | 1.6 | 367.2 | 28354.7 | 24.6 | 49.1 | 142 | 38.7
| 0.75 | 1.6 | 355.2 | 29211.6 | 31.4 | 40.6 | 150.1 | 42.3
| 0.625 | 1.5 | 337.6 | 30597.9 | 39.4 | 31.5 | 145.9 | 43.2
| 0.5 | 1.4 | 316 | 32304.5 | 45.8 | 21.7 | 117.2 | 37.1
| 0.375 | 1.3 | 295.7 | 34472 | 49.3 | 12.7 | 73.3 | 24.8
| 0.25 | 1.2 | 276 | 36799.9 | 54.3 | 6 | 38.5 | 14
| 0 | 1.2 | 263.5 | 38542.8 | 57.6 | 0 | 0 | 0