## predloga KA Metric- Imperial
Karakteristika sesalne enote po IEC 60312
Vacuum Cleaner Motor Performance in Accordance with IEC 60312
Oznake / Marking
|  |  | Napetost / Voltage: | 230 | [V] |  |  |  | Nazivna moč / Nominal power: | 800 | [W]
|  |  | Frekvenca / Frekvency: | 50 / 60 | [Hz]
| Napetost | Premer odprtine | Tok | Vhodna moč | Vrtilna frekvenca | Podtlak | Pretok |  | Zračna moč |  | Izkoristek
| Voltage | Orifice | Current | Input Power | Speed | Vacuum | Air Flow |  | Air Power |  | Efficiency
| [V/Hz] | [mm] | [A] | [W] | [1/min] | [kPa] | [dm3/s] |  | [W] |  | [%]
| 230/50 | 50 | 3.57 | 812.22 | 35743.6667 | 0.82667 | 43.42 |  | 35.93 |  | 4.42
| 230/50 | 40 | 3.55 | 807.66 | 35856.3333 | 1.92 | 42.2467 |  | 81.07 |  | 10.0367
| 230/50 | 30 | 3.4933 | 795.22 | 36232.3333 | 5.1 | 38.46 |  | 196.0633 |  | 24.6533
| 230/50 | 23 | 3.3433 | 761.1533 | 37248.6667 | 9.9933 | 31.2933 |  | 312.75 |  | 41.09
| 230/50 | 19 | 3.1833 | 726.4167 | 38592.3333 | 13.4 | 24.5467 |  | 328.9633 |  | 45.2867
| 230/50 | 16 | 3 | 684.75 | 40101.3333 | 16.28 | 19.0733 |  | 310.5267 |  | 45.35
| 230/50 | 13 | 2.7867 | 637.4533 | 42324 | 18.7033 | 13.45 |  | 251.5667 |  | 39.4633
| 230/50 | 10 | 2.5767 | 589.97 | 45241.6667 | 19.81 | 8.2167 |  | 162.76 |  | 27.59
| 230/50 | 6.5 | 2.4033 | 550.34 | 48316.6667 | 21.0967 | 3.62 |  | 76.3733 |  | 13.88
° | 230/50 | 0 | 2.2033 | 505.9733 | 51246.3333 | 22.7833 | 0 |  | 0 |  | 0
** Zahteve kupca / Customer Demands; ° Pomerjeno po 20s / Measured after 20 seconds
Mejne vrednosti / Guaranteed values
|  |  | Maksimalna moč / Maximal power: |  | P1max [W] | = | 800 | ± | 40
|  |  | Srednja moč / Mean power: |  | Pmmin [W] | ≥ | 630
|  |  | Podtlak / Vacuum: |  | pmax [kPa] | = | 22.7833 | ± | 1.1392
|  |  | Pretok pri f 50 / Air Flow at f 50: |  | Qf50 [dm3/s] | = | 43 | ± | 2
|  |  | Zračna moč / Air Power: |  | P2max [W] | = | 330 | ± | 20
|  |  | Izkoristek / Efficiency: |  | hmax [%] | = | 45.35 | ± | 2.2675
|  |  | Masa / Mass: |  | m [kg] | = | 1.04
[5 empty] | datum | ime | naziv KARAKTERISTIKA SESALNE ENOTE VACUUM CLEANER MOTOR PERFORMANCE
|  |  |  | izdelal | 2014-06-26 | G. Lahajnar
|  |  |  | pregledal | 2014-06-26 | B. Benedičič
[7 empty] | koda |  |  |  |  | list 5
KA 463.3.203-33
A0 | 11372 | 2014-06-26 | G. Lahajnar | [8 empty] | stran 1+
ozn. | št. obvestila | datum | ime | Otoki 21, 4228 Železniki, Slovenija |  |  | pripadnost |  |  | namesto
Karakteristika sesalne enote preračunana v imperialne enote in v zaslonke po ASTM
Vacuum Cleaner Motor Performance Calculated to Imperial Units & ASTM Orifices
Oznake / Marking
|  |  | Napetost / Voltage: | 230 | [V] |  |  |  | Nazivna moč / Nominal power: | 800 | [W]
|  |  | Frekvenca / Frekvency: | 50 / 60 | [Hz]
Note for units conversion: 1 inH2O = 0.2490889 kPa, 1 CFM = 0.4719474 l/s, 1 in = 25.4 mm (NIST Special Publication 811,1995). Calculated to ASTM F588-03 orifice diameters from measured data according to IEC 60312 with use of spline interpolation.
| Napetost | Premer odprtine | Tok | Vhodna moč | Vrtilna frekvenca | Podtlak | Pretok |  | Zračna moč |  | Izkoristek
| Voltage | Orifice | Current | Input Power | Speed | Vacuum | Air Flow |  | Air Power |  | Efficiency
| [V/Hz] | [in] | [A] | [W] | [1/min] | [inH2O] | [CFM] |  | [W] |  | [%]
| 230/50 | 2 | 3.5716 | 812.5848 | 35734.6533 | 2.9676 | 92.2007 |  | 32.3188 |  | 3.9707
| 230/50 | 1.75 | 3.5589 | 809.6892 | 35806.1967 | 5.7548 | 90.622 |  | 60.9827 |  | 7.5373
| 230/50 | 1.5 | 3.5392 | 805.2964 | 35927.7733 | 10.1337 | 87.9912 |  | 102.9187 |  | 12.8138
| 230/50 | 1.25 | 3.5032 | 797.397 | 36166.5333 | 18.2405 | 82.8962 |  | 175.9395 |  | 22.0954
| 230/50 | 1.125 | 3.4628 | 788.285 | 36439.2298 | 24.4738 | 78.4008 |  | 219.8174 |  | 27.9994
| 230/50 | 1 | 3.3948 | 772.8333 | 36900.2095 | 33.3841 | 71.5132 |  | 272.7431 |  | 35.4546
| 230/50 | 0.875 | 3.3123 | 754.4231 | 37509.0021 | 42.7694 | 63.5371 |  | 315.8913 |  | 41.9031
| 230/50 | 0.75 | 3.1853 | 726.8509 | 38575.5375 | 53.6251 | 52.1901 |  | 328.7607 |  | 45.2342
| 230/50 | 0.625 | 2.9911 | 682.7793 | 40193.9444 | 65.7636 | 39.9176 |  | 308.07 |  | 45.1047
| 230/50 | 0.5 | 2.7657 | 632.705 | 42615.7667 | 75.5313 | 27.3901 |  | 242.686 |  | 38.276
| 230/50 | 0.375 | 2.5531 | 584.5916 | 45658.9881 | 80.2309 | 16.0883 |  | 151.0361 |  | 25.7294
| 230/50 | 0.25 | 2.3987 | 549.3162 | 48384.2744 | 84.8516 | 7.4933 |  | 74.6109 |  | 13.5597
| 230/50 | 0 | 2.2033 | 505.9733 | 51246.3333 | 91.4667 | 0 |  | 0 |  | 0
** Zahteve kupca / Customer Demands; ° Pomerjeno po 20s / Measured after 20 seconds
Mejne vrednosti / Guaranteed values
|  |  | Maksimalna moč / Maximal power: |  | P1max [W] | = | 800 | ± | 40
|  |  | Srednja moč / Mean power: |  | Pmmin [W] | ≥ | 630
|  |  | Podtlak / Vacuum: |  | pmax [inH2O] | = | 91.4667 | ± | 4.5733
|  |  | Pretok pri f 1,968 / Air Flow at f 1,968: |  | Qf1.968 [CFM] | = | 91.1118 | ± | 5
|  |  | Zračna moč / Air Power: |  | P2max [W] | = | 330 | ± | 20
|  |  | Izkoristek / Efficiency: |  | hmax [%] | = | 45.35 | ± | 2.2675
|  |  | Masa / Mass: |  | m [kg] | = | 1.04
[5 empty] | datum | ime | naziv KARAKTERISTIKA SESALNE ENOTE VACUUM CLEANER MOTOR PERFORMANCE
|  |  |  | izdelal | 2014-06-26 | G. Lahajnar
|  |  |  | pregledal | 2014-06-26 | B. Benedičič
[7 empty] | koda |  |  |  |  | list 5
KA 463.3.203-33
A0 | 11372 | 2014-06-26 | G. Lahajnar | [8 empty] | stran 2
ozn. | št. obvestila | datum | ime | Otoki 21, 4228 Železniki, Slovenija |  |  | pripadnost |  |  | namesto

## podatki za predloge, izračun (hidden)
Karakteristika Metrično: |  |  |  | Nazivna moč / Nominal power: |  |  | 800 | W | 775.4078 | Karakteristika
Premer odprtine | Tok | Vhodna moč | Vrtilna frekvenca | Podtlak | Pretok | Zračna moč | Izkoristek | Merjeno pri [V/Hz] |  | orifice | Current | Input power | Speed | Vacuum | Air flow | Air power | Efficiency | Orifice | P2/P1
[mm] | [A] | [W] | [1/min] | [kPa] | [l/s] | [W] | [%] |  |  | [in] | [A] | [W] | [RPM] | [inH2O] | [CFM] | [W] | [%] | (mm) | %
50 | 3.57 | 812.22 | 35743.6667 | 0.82667 | 43.42 | 35.93 | 4.42 | 230/50 |  | 2 | 3.5716 | 812.5848 | 35734.6533 | 2.9676 | 92.2007 | 32.3188 | 3.9707 | 50.8 | 3.9773
40 | 3.55 | 807.66 | 35856.3333 | 1.92 | 42.2467 | 81.07 | 10.0367 | 230/50 |  | 1.75 | 3.5589 | 809.6892 | 35806.1967 | 5.7548 | 90.622 | 60.9827 | 7.5373 | 44.45 | 7.5316
30 | 3.4933 | 795.22 | 36232.3333 | 5.1 | 38.46 | 196.0633 | 24.6533 | 230/50 |  | 1.5 | 3.5392 | 805.2964 | 35927.7733 | 10.1337 | 87.9912 | 102.9187 | 12.8138 | 38.1 | 12.7802
23 | 3.3433 | 761.1533 | 37248.6667 | 9.9933 | 31.2933 | 312.75 | 41.09 | 230/50 |  | 1.25 | 3.5032 | 797.397 | 36166.5333 | 18.2405 | 82.8962 | 175.9395 | 22.0954 | 31.75 | 22.0642
19 | 3.1833 | 726.4167 | 38592.3333 | 13.4 | 24.5467 | 328.9633 | 45.2867 | 230/50 |  | 1.125 | 3.4628 | 788.285 | 36439.2298 | 24.4738 | 78.4008 | 219.8174 | 27.9994 | 28.575 | 27.8855
16 | 3 | 684.75 | 40101.3333 | 16.28 | 19.0733 | 310.5267 | 45.35 | 230/50 |  | 1 | 3.3948 | 772.8333 | 36900.2095 | 33.3841 | 71.5132 | 272.7431 | 35.4546 | 25.4 | 35.2913
13 | 2.7867 | 637.4533 | 42324 | 18.7033 | 13.45 | 251.5667 | 39.4633 | 230/50 |  | 0.875 | 3.3123 | 754.4231 | 37509.0021 | 42.7694 | 63.5371 | 315.8913 | 41.9031 | 22.225 | 41.8719
10 | 2.5767 | 589.97 | 45241.6667 | 19.81 | 8.2167 | 162.76 | 27.59 | 230/50 |  | 0.75 | 3.1853 | 726.8509 | 38575.5375 | 53.6251 | 52.1901 | 328.7607 | 45.2342 | 19.05 | 45.2308
6.5 | 2.4033 | 550.34 | 48316.6667 | 21.0967 | 3.62 | 76.3733 | 13.88 | 230/50 |  | 0.625 | 2.9911 | 682.7793 | 40193.9444 | 65.7636 | 39.9176 | 308.07 | 45.1047 | 15.875 | 45.12
0 | 2.2033 | 505.9733 | 51246.3333 | 22.7833 | 0 | 0 | 0 | 230/50 |  | 0.5 | 2.7657 | 632.705 | 42615.7667 | 75.5313 | 27.3901 | 242.686 | 38.276 | 12.7 | 38.3569
[10 empty] | 0.375 | 2.5531 | 584.5916 | 45658.9881 | 80.2309 | 16.0883 | 151.0361 | 25.7294 | 9.525 | 25.8362
[10 empty] | 0.25 | 2.3987 | 549.3162 | 48384.2744 | 84.8516 | 7.4933 | 74.6109 | 13.5597 | 6.35 | 13.5825
[10 empty] | 0 | 2.2033 | 505.9733 | 51246.3333 | 91.4667 | 0 | 0 | 0 | 0 | 0
** |  |  | Maksimalna moč / Maximal power: | P1max [W] | = | 800 | ± | 40
** |  |  | Srednja moč / Mean power: | Pmmin [W] | ≥ | 630 | 659.0967 | [6 empty] | 140.5121 | 148.3216
** |  |  | Podtlak / Vacuum: | pmax [kPa] | = | 22.7833 | ± | 1.1392
** |  |  | Pretok pri f50 / Air Flow at f50: | Qf50 [dm3/s] | = | 43 | ± | 2 |  | ** |  |  | Maksimalna moč / Maximal power: | P1max [W] | = | 800 | ± | 40
** |  |  | Zračna moč / Air Power: | P2max [W] | = | 330 | ± | 20 |  | ** |  |  | Srednja moč / Mean power: | Pmmin [W] | ≥ | 630
** |  |  | Izkoristek / Efficiency: | hmax [%] | = | 45.35 | ± | 2.2675 |  | ** |  |  | Podtlak / Vacuum: | pmax [inH2O] | = | 91.4667 | ± | 4.5733
|  |  | Masa / Mass: | m [kg] | = | 1.04 |  |  |  | ** |  |  | Pretok pri f50 / Air Flow at f50: | Qf50 [CFM] | = | 91.1118 | ± | 5
[10 empty] | ** |  |  | Zračna moč / Air Power: | P2max [W] | = | 330 | ± | 20
|  |  | * - Merjeno pri / Measured at: | [6 empty] | ** |  |  | Izkoristek / Efficiency: | hmax [%] | = | 45.35 | ± | 2.2675
|  |  | Napetost / Voltage: | 230 | V | [7 empty] | Masa / Mass: | m [kg] | = | 1.04 | ±
|  |  | Frekvenca / Frequency: | 50 / 60 | Hz
** - Zahteve kupca / Customer demands
|  |  | • - Pomerjeno po 20s / Measured after 20s | [7 empty] | pretok pri fi[mm] | 50 | 1.9685 | inch
Koda motorja | KA | KA 463.3.203-33
[17 empty] | 3001.6 | 1500.8
[5 empty] | kontrolna točka |  |  |  | Tolerance kontrolne točke
[5 empty] | I [ A ] | h [ kPa ] |  |  |  | 50 Hz |  | 60Hz
[10 empty] | Min | Max | Min | Max
[9 empty] | Tok | -7.5% | 7.5% | -5% | 10%
[9 empty] | Podtlak | -9% | 5% | -8% | 6%
KA je kopirana iz 463.3.203-19!!!
Note on A10: Jure Pfajfar: zaslonke 21 ni v uradni karkateristiki zato ker je v standardu tudi ni
Note on H20: Izračunana srednja napetost iz moči
Note on J2: Izračunana nazivna moč iz srednje moči

## Meritev_1 (hidden)
Meritve 1. sesalne enote
| Zaslonka [mm] | I [A] | P1 max [W] | n [min-1] | h [kPa] | Q [l/s] | P2 max [W] | ŋ [%]
| 50 | 3.6 | 818.58 | 35842 | 0.84 | 43.63 | 36.46 | 4.45 | Code | 463.3.203-33
| 40 | 3.58 | 815.15 | 35924 | 1.92 | 42.26 | 81.14 | 9.95 | Voltage | 230V
| 30 | 3.52 | 801.68 | 36299 | 5.12 | 38.53 | 197.16 | 24.59 | Frequency | 50Hz
| 23 | 3.38 | 770.13 | 37382 | 10.05 | 31.38 | 315.46 | 40.96 | Weight | 1040
| 19 | 3.21 | 732.33 | 38692 | 13.46 | 24.6 | 331.09 | 45.21 | Stator winding | 182/0,56
| 16 | 3.03 | 691.82 | 40328 | 16.42 | 19.15 | 314.49 | 45.46 | Armature winding | 26/0,335
| 13 | 2.82 | 644.45 | 42524 | 18.88 | 13.51 | 254.97 | 39.56 | Test date | 2010-03-18 11:22
| 10 | 2.6 | 596.02 | 45330 | 19.77 | 8.21 | 162.3 | 27.23 | Brushes | HG 25i
| 6.5 | 2.4 | 549.47 | 48543 | 21.15 | 3.62 | 76.65 | 13.95 | Customer | Kärcher
| 0 | 2.21 | 507.95 | 51665 | 23.18 | 0 | 0 | 0 | Test engineer | Ivan Krmelj
[9 empty] | Dokument | KA je kopirana iz 463.3.203-19!!!
| Orifice[in] | I [A] | P1 max [W] | Speed [RPM] | Vacuum [inH2O] | Air Flow [CFM] | P2 max [W] | ŋ [%]
| 2 | 3.6 | 818.8 | 35836 | 3.1 | 92.6 | 33.8 | 4.1
| 1.75 | 3.6 | 817 | 35886 | 5.4 | 91.1 | 57 | 7
| 1.5 | 3.6 | 814.1 | 35944 | 9.1 | 88.7 | 95.2 | 11.7
| 1.25 | 3.5 | 806 | 36160 | 17 | 83.8 | 167.9 | 20.8
| 1.125 | 3.5 | 797.2 | 36448 | 24 | 79.5 | 224.2 | 28.1
| 1 | 3.4 | 783.8 | 36908 | 33 | 73.3 | 283.9 | 36.3
| 0.875 | 3.4 | 764.9 | 37563 | 42.8 | 63.9 | 321.2 | 42
| 0.75 | 3.2 | 733 | 38669 | 53.9 | 52.3 | 331.1 | 45.2
| 0.625 | 3 | 690 | 40408 | 66.4 | 40.1 | 312.9 | 45.4
| 0.5 | 2.8 | 639.5 | 42782 | 76.4 | 27.4 | 246.5 | 38.5
| 0.375 | 2.6 | 588.8 | 45799 | 80 | 15.8 | 148.3 | 25.2
| 0.25 | 2.4 | 547.9 | 48657 | 85.2 | 7.4 | 73.9 | 13.5
| 0 | 2.2 | 507.9 | 51665 | 93.1 | 0 | 0 | 0

## Meritev_2 (hidden)
Meritve 2. sesalne enote
| Zaslonka [mm] | I [A] | P1 max [W] | n [min-1] | h [kPa] | Q [l/s] | P2 max [W] | ŋ [%]
| 50 | 3.59 | 817.81 | 35801 | 0.82 | 43.32 | 35.68 | 4.36 | Code | 463.3.203-19
| 40 | 3.57 | 813.49 | 35916 | 1.93 | 42.34 | 81.63 | 10.03 | Voltage | 230V
| 30 | 3.51 | 799.58 | 36325 | 5.11 | 38.5 | 196.71 | 24.6 | Frequency | 50Hz
| 23 | 3.36 | 763.92 | 37366 | 10.04 | 31.35 | 314.64 | 41.19 | Weight | 1040
| 19 | 3.2 | 731.08 | 38707 | 13.45 | 24.59 | 330.69 | 45.23 | Stator winding | 182/0,56
| 16 | 3.03 | 692.86 | 40301 | 16.41 | 19.14 | 314 | 45.32 | Armature winding | 26/0,335
| 13 | 2.81 | 644.15 | 42558 | 18.86 | 13.5 | 254.56 | 39.52 | Test date | 2010-03-18 11:51
| 10 | 2.59 | 593.12 | 45464 | 20.12 | 8.27 | 166.47 | 28.07 | Brushes | HG 25i
| 6.5 | 2.4 | 549.75 | 48695 | 21.49 | 3.65 | 78.43 | 14.27 | Customer | Kärcher
| 0 | 2.2 | 505.37 | 51829 | 23.21 | 0 | 0 | 0 | Test engineer | Ivan Krmelj
[9 empty] | Dokument | KA je kopirana iz 463.3.203-19!!!
| Orifice[in] | I [A] | P1 max [W] | Speed [RPM] | Vacuum [inH2O] | Air Flow [CFM] | P2 max [W] | ŋ [%]
| 2 | 3.6 | 818.2 | 35793 | 3 | 91.9 | 32.8 | 4
| 1.75 | 3.6 | 815.1 | 35859 | 5.4 | 91 | 57.2 | 7.1
| 1.5 | 3.6 | 812.9 | 35948 | 9.1 | 88.9 | 95.6 | 11.7
| 1.25 | 3.5 | 805.2 | 36191 | 17 | 83.8 | 167.5 | 20.7
| 1.125 | 3.5 | 793.5 | 36465 | 23.9 | 79.5 | 223.7 | 28.3
| 1 | 3.4 | 776.8 | 36899 | 32.9 | 73.2 | 283.4 | 36.6
| 0.875 | 3.3 | 760 | 37549 | 42.7 | 63.8 | 320.2 | 42.1
| 0.75 | 3.2 | 731.7 | 38685 | 53.8 | 52.3 | 330.7 | 45.2
| 0.625 | 3 | 691 | 40380 | 66.3 | 40.1 | 312.4 | 45.2
| 0.5 | 2.8 | 638.9 | 42827 | 76.4 | 27.4 | 246.5 | 38.6
| 0.375 | 2.6 | 586 | 45941 | 81.5 | 16 | 152.7 | 26.1
| 0.25 | 2.4 | 548.3 | 48809 | 86.5 | 7.4 | 75.5 | 13.8
| 0 | 2.2 | 505.4 | 51829 | 93.2 | 0 | 0 | 0

## Meritev_3 (hidden)
Meritve 3. sesalne enote
| Zaslonka [mm] | I [A] | P1 max [W] | n [min-1] | h [kPa] | Q [l/s] | P2 max [W] | ŋ [%]
| 50 | 3.52 | 800.27 | 35588 | 0.82 | 43.31 | 35.65 | 4.45 | Code | 463.3.203-19
| 40 | 3.5 | 794.34 | 35729 | 1.91 | 42.14 | 80.44 | 10.13 | Voltage | 230V
| 30 | 3.45 | 784.4 | 36073 | 5.07 | 38.35 | 194.32 | 24.77 | Frequency | 50Hz
| 23 | 3.29 | 749.41 | 36998 | 9.89 | 31.15 | 308.15 | 41.12 | Weight | 1040
| 19 | 3.14 | 715.84 | 38378 | 13.29 | 24.45 | 325.11 | 45.42 | Stator winding | 182/0,56
| 16 | 2.94 | 669.57 | 39675 | 16.01 | 18.93 | 303.09 | 45.27 | Armature winding | 26/0,335
| 13 | 2.73 | 623.76 | 41890 | 18.37 | 13.34 | 245.17 | 39.31 | Test date | 2010-03-18 12:20
| 10 | 2.54 | 580.77 | 44931 | 19.54 | 8.17 | 159.51 | 27.47 | Brushes | HG 25i
| 6.5 | 2.41 | 551.8 | 47712 | 20.65 | 3.59 | 74.04 | 13.42 | Customer | Kärcher
| 0 | 2.2 | 504.6 | 50245 | 21.96 | 0 | 0 | 0 | Test engineer | Ivan Krmelj
[9 empty] | Dokument | KA je kopirana iz 463.3.203-19!!!
| Orifice[in] | I [A] | P1 max [W] | Speed [RPM] | Vacuum [inH2O] | Air Flow [CFM] | P2 max [W] | ŋ [%]
| 2 | 3.5 | 801 | 35578 | 3 | 91.9 | 33 | 4.1
| 1.75 | 3.5 | 796 | 35661 | 5.3 | 90.7 | 56.1 | 7.1
| 1.5 | 3.5 | 794.4 | 35765 | 9 | 88.4 | 94.6 | 11.9
| 1.25 | 3.5 | 789.5 | 35974 | 16.9 | 83.5 | 166.3 | 21
| 1.125 | 3.4 | 778.5 | 36175 | 23.7 | 79.1 | 219.9 | 28.3
| 1 | 3.4 | 761.9 | 36532 | 32.4 | 72.7 | 276.7 | 36.4
| 0.875 | 3.3 | 745.7 | 37198 | 42.2 | 63.4 | 314.5 | 42.2
| 0.75 | 3.1 | 716.5 | 38357 | 53.2 | 52 | 325.2 | 45.4
| 0.625 | 2.9 | 667.6 | 39744 | 64.7 | 39.6 | 301.4 | 45.1
| 0.5 | 2.7 | 619.1 | 42176 | 74.4 | 27.1 | 237.4 | 38.3
| 0.375 | 2.5 | 575.6 | 45383 | 79 | 15.7 | 146.1 | 25.4
| 0.25 | 2.4 | 550.8 | 47803 | 83.1 | 7.3 | 71.2 | 12.9
| 0 | 2.2 | 504.6 | 50245 | 88.2 | 0 | 0 | 0