## predloga KA Metric- Imperial
Karakteristika sesalne enote po IEC 60312
Vacuum Cleaner Motor Performance in Accordance with IEC 60312
Oznake / Marking
|  |  | Napetost / Voltage: | 220 - 240 | [V] |  |  |  | Nazivna moč / Nominal power: | 1500 | [W]
|  |  | Frekvenca / Frekvency: | 50 / 60 | [Hz]
| Napetost | Premer odprtine | Tok | Vhodna moč | Vrtilna frekvenca | Podtlak | Pretok |  | Zračna moč |  | Izkoristek
| Voltage | Orifice | Current | Input Power | Speed | Vacuum | Air Flow |  | Air Power |  | Efficiency
| [V/Hz] | [mm] | [A] | [W] | [1/min] | [kPa] | [dm3/s] |  | [W] |  | [%]
| 230/50 | 50 | 7.58 | 1708.06 | 37875 | 2.92 | 81.08 |  | 236.72 |  | 13.86
| 230/50 | 40 | 7.63 | 1718.76 | 37629 | 5.89 | 73.15 |  | 430.6 |  | 25.05
| 230/50 | 30 | 7.48 | 1685.4 | 38137 | 11.43 | 56.54 |  | 646.18 |  | 38.34
| 230/50 | 23 | 6.98 | 1574.87 | 39925 | 16.52 | 39.47 |  | 652.09 |  | 41.41
| 230/50 | 19 | 6.52 | 1474.24 | 41755 | 19.72 | 29.22 |  | 576.22 |  | 39.09
| 230/50 | 16 | 6.09 | 1378.08 | 43555 | 22.15 | 21.86 |  | 484.11 |  | 35.13
| 230/50 | 13 | 5.6 | 1271.64 | 45737 | 24.08 | 15.02 |  | 361.76 |  | 28.45
| 230/50 | 10 | 5.15 | 1172.59 | 48135 | 25.2 | 9.12 |  | 229.81 |  | 19.6
| 230/50 | 6.5 | 4.69 | 1070.23 | 50630 | 26.46 | 3.99 |  | 105.61 |  | 9.87
° | 230/50 | 0 | 4.28 | 978.73 | 53339 | 28.11 | 0 |  | 0 |  | 0
** Zahteve kupca / Customer Demands; ° Pomerjeno po 20s / Measured after 20 seconds
Mejne vrednosti / Guaranteed values
** |  |  |  | Maksimalna moč pri ф 40 / Maximal power at ф 40: | P1max [W] | = | 1700 | ± | 60
|  |  |  | Srednja moč / Mean power: | Pmmin [W] | ≥ | 1275
|  |  |  | Podtlak / Vacuum: | pmax [kPa] | = | 28.11 | ± | 1.4
|  |  |  | Pretok pri f 50 / Air Flow at f 50: | Qf50 [dm3/s] | = | 81 | ± | 4
|  |  |  | Zračna moč / Air Power: | P2max [W] | = | 650 | ± | 35
|  |  |  | Izkoristek / Efficiency: | hmax [%] | = | 41.41 | ± | 2.0705
|  |  |  | Masa / Mass: | m [kg] | = | 1.25
[5 empty] | datum | ime | naziv KARAKTERISTIKA SESALNE ENOTE VACUUM CLEANER MOTOR PERFORMANCE
|  |  |  | izdelal | 2009-09-22 | G. Lahajnar
|  |  |  | pregledal | 2011-09-21 | B. Benedičič
[7 empty] | koda |  |  |  |  | list 5
B1 | 10023 | 2011-09-21 | G. Lahajnar |  |  |  | KA 467.3.420
A0 | 9128 | 2009-09-22 | G. Lahajnar | [8 empty] | stran 1+
ozn. | št. obvestila | datum | ime | Otoki 21, 4228 Železniki, Slovenija |  |  | pripadnost |  |  | namesto
Karakteristika sesalne enote preračunana v imperialne enote in v zaslonke po ASTM
Vacuum Cleaner Motor Performance Calculated to Imperial Units & ASTM Orifices
Oznake / Marking
|  |  | Napetost / Voltage: | 220 - 240 | [V] |  |  |  | Nazivna moč / Nominal power: | 1500 | [W]
|  |  | Frekvenca / Frekvency: | 50 / 60 | [Hz]
Note for units conversion: 1 inH2O = 0.2490889 kPa, 1 CFM = 0.4719474 l/s, 1 in = 25.4 mm (NIST Special Publication 811,1995). Calculated to ASTM F588-03 orifice diameters from measured data according to IEC 60312 with use of spline interpolation.
| Napetost | Premer odprtine | Tok | Vhodna moč | Vrtilna frekvenca | Podtlak | Pretok |  | Zračna moč |  | Izkoristek
| Voltage | Orifice | Current | Input Power | Speed | Vacuum | Air Flow |  | Air Power |  | Efficiency
| [V/Hz] | [in] | [A] | [W] | [1/min] | [inH2O] | [CFM] |  | [W] |  | [%]
| 230/50 | 2 | 7.576 | 1707.204 | 37894.68 | 10.7688 | 173.143 |  | 221.2096 |  | 12.9648
| 230/50 | 1.75 | 7.6078 | 1713.9985 | 37738.47 | 18.3402 | 162.4733 |  | 344.3234 |  | 20.0705
| 230/50 | 1.5 | 7.6015 | 1712.4216 | 37725.52 | 27.872 | 148.3091 |  | 471.5602 |  | 27.5751
| 230/50 | 1.25 | 7.5062 | 1691.238 | 38048.1 | 41.995 | 125.9605 |  | 608.4535 |  | 36.0142
| 230/50 | 1.125 | 7.3782 | 1662.8992 | 38500.9857 | 50.0471 | 112.4385 |  | 647.3831 |  | 38.965
| 230/50 | 1 | 7.1514 | 1612.766 | 39311.9714 | 59.3156 | 96.0331 |  | 650.0637 |  | 40.3574
| 230/50 | 0.875 | 6.8909 | 1555.3729 | 40279.5625 | 68.8108 | 79.4242 |  | 637.3902 |  | 40.9605
| 230/50 | 0.75 | 6.5258 | 1475.4979 | 41732.125 | 79.0079 | 62.1852 |  | 577.1684 |  | 39.119
| 230/50 | 0.625 | 6.0696 | 1373.645 | 43645.9167 | 89.2469 | 45.7148 |  | 479.0121 |  | 34.8517
| 230/50 | 0.5 | 5.555 | 1261.735 | 45976.8 | 97.122 | 30.5754 |  | 348.565 |  | 27.565
| 230/50 | 0.375 | 5.0876 | 1158.6983 | 48473.6071 | 101.8552 | 17.849 |  | 212.9543 |  | 18.2795
| 230/50 | 0.25 | 4.6805 | 1068.1185 | 50692.5154 | 106.38 | 8.2592 |  | 103.1728 |  | 9.6422
| 230/50 | 0 | 4.28 | 978.73 | 53339 | 112.8513 | 0 |  | 0 |  | 0
** Zahteve kupca / Customer Demands; ° Pomerjeno po 20s / Measured after 20 seconds
Mejne vrednosti / Guaranteed values
** |  |  |  | Maksimalna moč pri ф 40 / Maximal power at ф 40: | P1max [W] | = | 1700 | ± | 60
|  |  |  | Srednja moč / Mean power: | Pmmin [W] | ≥ | 1275
|  |  |  | Podtlak / Vacuum: | pmax [inH2O] | = | 112.8513 | ± | 5.6426
|  |  |  | Pretok pri f 1,968 / Air Flow at f 1,968: | Qf1.968 [CFM] | = | 171.6293 | ± | 10
|  |  |  | Zračna moč / Air Power: | P2max [W] | = | 650 | ± | 35
|  |  |  | Izkoristek / Efficiency: | hmax [%] | = | 41.41 | ± | 2.0705
|  |  |  | Masa / Mass: | m [kg] | = | 1.25
[5 empty] | datum | ime | naziv KARAKTERISTIKA SESALNE ENOTE VACUUM CLEANER MOTOR PERFORMANCE
|  |  |  | izdelal | 2009-09-22 | G. Lahajnar
|  |  |  | pregledal | 2011-09-21 | B. Benedičič
[7 empty] | koda |  |  |  |  | list 5
B1 | 10023 | 2011-09-21 | G. Lahajnar |  |  |  | KA 467.3.420
A0 | 9128 | 2009-09-22 | G. Lahajnar | [8 empty] | stran 2
ozn. | št. obvestila | datum | ime | Otoki 21, 4228 Železniki, Slovenija |  |  | pripadnost |  |  | namesto

## podatki za predloge, izračun (hidden)
Karakteristika Metrično: |  |  |  | Nazivna moč / Nominal power: |  |  | 1500 | W | 1580.4647 | Karakteristika
Premer odprtine | Tok | Vhodna moč | Vrtilna frekvenca | Podtlak | Pretok | Zračna moč | Izkoristek | Merjeno pri [V/Hz] |  | orifice | Current | Input power | Speed | Vacuum | Air flow | Air power | Efficiency | Orifice | P2/P1
[mm] | [A] | [W] | [1/min] | [kPa] | [l/s] | [W] | [%] |  |  | [in] | [A] | [W] | [RPM] | [inH2O] | [CFM] | [W] | [%] | (mm) | %
50 | 7.58 | 1708.06 | 37875 | 2.92 | 81.08 | 236.72 | 13.86 | 230/50 |  | 2 | 7.576 | 1707.204 | 37894.68 | 10.7688 | 173.143 | 221.2096 | 12.9648 | 50.8 | 12.9574
40 | 7.63 | 1718.76 | 37629 | 5.89 | 73.15 | 430.6 | 25.05 | 230/50 |  | 1.75 | 7.6078 | 1713.9985 | 37738.47 | 18.3402 | 162.4733 | 344.3234 | 20.0705 | 44.45 | 20.0889
30 | 7.48 | 1685.4 | 38137 | 11.43 | 56.54 | 646.18 | 38.34 | 230/50 |  | 1.5 | 7.6015 | 1712.4216 | 37725.52 | 27.872 | 148.3091 | 471.5602 | 27.5751 | 38.1 | 27.5376
23 | 6.98 | 1574.87 | 39925 | 16.52 | 39.47 | 652.09 | 41.41 | 230/50 |  | 1.25 | 7.5062 | 1691.238 | 38048.1 | 41.995 | 125.9605 | 608.4535 | 36.0142 | 31.75 | 35.9768
19 | 6.52 | 1474.24 | 41755 | 19.72 | 29.22 | 576.22 | 39.09 | 230/50 |  | 1.125 | 7.3782 | 1662.8992 | 38500.9857 | 50.0471 | 112.4385 | 647.3831 | 38.965 | 28.575 | 38.931
16 | 6.09 | 1378.08 | 43555 | 22.15 | 21.86 | 484.11 | 35.13 | 230/50 |  | 1 | 7.1514 | 1612.766 | 39311.9714 | 59.3156 | 96.0331 | 650.0637 | 40.3574 | 25.4 | 40.3074
13 | 5.6 | 1271.64 | 45737 | 24.08 | 15.02 | 361.76 | 28.45 | 230/50 |  | 0.875 | 6.8909 | 1555.3729 | 40279.5625 | 68.8108 | 79.4242 | 637.3902 | 40.9605 | 22.225 | 40.9799
10 | 5.15 | 1172.59 | 48135 | 25.2 | 9.12 | 229.81 | 19.6 | 230/50 |  | 0.75 | 6.5258 | 1475.4979 | 41732.125 | 79.0079 | 62.1852 | 577.1684 | 39.119 | 19.05 | 39.1169
6.5 | 4.69 | 1070.23 | 50630 | 26.46 | 3.99 | 105.61 | 9.87 | 230/50 |  | 0.625 | 6.0696 | 1373.645 | 43645.9167 | 89.2469 | 45.7148 | 479.0121 | 34.8517 | 15.875 | 34.8716
0 | 4.28 | 978.73 | 53339 | 28.11 | 0 | 0 | 0 | 230/50 |  | 0.5 | 5.555 | 1261.735 | 45976.8 | 97.122 | 30.5754 | 348.565 | 27.565 | 12.7 | 27.6258
[10 empty] | 0.375 | 5.0876 | 1158.6983 | 48473.6071 | 101.8552 | 17.849 | 212.9543 | 18.2795 | 9.525 | 18.3788
[10 empty] | 0.25 | 4.6805 | 1068.1185 | 50692.5154 | 106.38 | 8.2592 | 103.1728 | 9.6422 | 6.35 | 9.6593
[10 empty] | 0 | 4.28 | 978.73 | 53339 | 112.8513 | 0 | 0 | 0 | 0 | 0
** |  |  | Maksimalna moč / Maximal power: | P1max [W] | = | 1700 | ± | 60
** |  |  | Srednja moč / Mean power: | Pmmin [W] | ≥ | 1275 | 1343.395 | [6 empty] | 140.5121 | 148.3216
** |  |  | Podtlak / Vacuum: | pmax [kPa] | = | 28.11 | ± | 1.5
** |  |  | Pretok pri f50 / Air Flow at f50: | Qf50 [dm3/s] | = | 81 | ± | 4 |  | ** |  |  | Maksimalna moč / Maximal power: | P1max [W] | = | 1700 | ± | 60
** |  |  | Zračna moč / Air Power: | P2max [W] | = | 650 | ± | 35 |  | ** |  |  | Srednja moč / Mean power: | Pmmin [W] | ≥ | 1275
** |  |  | Izkoristek / Efficiency: | hmax [%] | = | 41.41 | ± | 2.0705 |  | ** |  |  | Podtlak / Vacuum: | pmax [inH2O] | = | 112.8513 | ± | 5.6426
|  |  | Masa / Mass: | m [kg] | = | 1.25 |  |  |  | ** |  |  | Pretok pri f50 / Air Flow at f50: | Qf50 [CFM] | = | 171.6293 | ± | 10
[10 empty] | ** |  |  | Zračna moč / Air Power: | P2max [W] | = | 650 | ± | 35
|  |  | * - Merjeno pri / Measured at: | [6 empty] | ** |  |  | Izkoristek / Efficiency: | hmax [%] | = | 41.41 | ± | 2.0705
|  |  | Napetost / Voltage: | 230 | V | [7 empty] | Masa / Mass: | m [kg] | = | 1.25 | ±
|  |  | Frekvenca / Frequency: | 50 | Hz
** - Zahteve kupca / Customer demands
|  |  | • - Pomerjeno po 20s / Measured after 20s | [7 empty] | pretok pri fi[mm] | 50 | 1.9685 | inch
Koda motorja | KA | KA 467.3.420
[17 empty] | 3001.6 | 1500.8
[5 empty] | kontrolna točka |  |  |  | Tolerance kontrolne točke
[5 empty] | I [ A ] | h [ kPa ] |  |  |  | 50 Hz |  | 60Hz
[5 empty] | 5.6333 | 20.1565 |  |  |  | Min | Max | Min | Max
[5 empty] | 6.5468 | 23.2575 |  |  | Tok | -7.5% | 7.5% | -5% | 10%
[9 empty] | Podtlak | -9% | 5% | -8% | 6%
Note on A10: Jure Pfajfar: zaslonke 21 ni v uradni karkateristiki zato ker je v standardu tudi ni
Note on H20: Izračunana srednja napetost iz moči
Note on J2: Izračunana nazivna moč iz srednje moči

## Meritev_1 (hidden)
Meritve 1. sesalne enote
| Zaslonka [mm] | I [A] | P1 max [W] | n [min-1] | h [kPa] | Q [l/s] | P2 max [W] | ŋ [%]
| 50 | 7.58 | 1708.06 | 37875 | 2.92 | 81.08 | 236.72 | 13.86 | Code | 467.3.420
| 40 | 7.63 | 1718.76 | 37629 | 5.89 | 73.15 | 430.6 | 25.05 | Voltage | 230V
| 30 | 7.48 | 1685.4 | 38137 | 11.43 | 56.54 | 646.18 | 38.34 | Frequency | 50Hz
| 23 | 6.98 | 1574.87 | 39925 | 16.52 | 39.47 | 652.09 | 41.41 | Weight | 1250
| 19 | 6.52 | 1474.24 | 41755 | 19.72 | 29.22 | 576.22 | 39.09 | Stator winding
| 16 | 6.09 | 1378.08 | 43555 | 22.15 | 21.86 | 484.11 | 35.13 | Armature winding
| 13 | 5.6 | 1271.64 | 45737 | 24.08 | 15.02 | 361.76 | 28.45 | Test date
| 10 | 5.15 | 1172.59 | 48135 | 25.2 | 9.12 | 229.81 | 19.6 | Brushes
| 6.5 | 4.69 | 1070.23 | 50630 | 26.46 | 3.99 | 105.61 | 9.87 | Customer
| 0 | 4.28 | 978.73 | 53339 | 28.11 | 0 | 0 | 0 | Test engineer
[9 empty] | Dokument | Kopiran iz 467.3.420
| Orifice[in] | I [A] | P1 max [W] | Speed [RPM] | Vacuum [inH2O] | Air Flow [CFM] | P2 max [W] | ŋ [%]
| 2 | 15.3 | 1762.4 | 22784.3 | 6.7 | 135.9 | 107.6 | 6.1
| 1.75 | 15.2 | 1755.1 | 22802.8 | 11.3 | 132.1 | 174.2 | 9.9
| 1.5 | 15.3 | 1755.8 | 22774.7 | 18.7 | 125.9 | 278 | 15.8
| 1.25 | 15.3 | 1761.9 | 22711.3 | 32.5 | 114.3 | 438.5 | 24.9
| 1.125 | 15.3 | 1759.8 | 22705.3 | 43.2 | 105.4 | 533.4 | 30.3
| 1 | 15.2 | 1747.6 | 22787.6 | 55.7 | 93.8 | 612.8 | 35.1
| 0.875 | 14.9 | 1716.7 | 23076.4 | 67.8 | 79 | 629.8 | 36.7
| 0.75 | 14.3 | 1653.3 | 23648.3 | 79 | 62.2 | 577 | 34.9
| 0.625 | 13.5 | 1560.3 | 24576 | 89.7 | 45.8 | 483 | 31
| 0.5 | 12.5 | 1456.5 | 25754.9 | 99.6 | 30.8 | 360.3 | 24.7
| 0.375 | 11.4 | 1336.4 | 27167.3 | 108.2 | 18 | 229.4 | 17.2
| 0.25 | 10.4 | 1225.2 | 28743.8 | 113.5 | 8.3 | 111.2 | 9.1
| 0 | 9.6 | 1130.4 | 30294.3 | 118.4 | 0 | 0 | 0

## Meritev_2 (hidden)
Meritve 2. sesalne enote
| Zaslonka [mm] | I [A] | P1 max [W] | n [min-1] | h [kPa] | Q [l/s] | P2 max [W] | ŋ [%]
| 50 | 7.58 | 1708.06 | 37875 | 2.92 | 81.08 | 236.72 | 13.86 | Code | 467.3.420
| 40 | 7.63 | 1718.76 | 37629 | 5.89 | 73.15 | 430.6 | 25.05 | Voltage | 230V
| 30 | 7.48 | 1685.4 | 38137 | 11.43 | 56.54 | 646.18 | 38.34 | Frequency | 50Hz
| 23 | 6.98 | 1574.87 | 39925 | 16.52 | 39.47 | 652.09 | 41.41 | Weight | 1250
| 19 | 6.52 | 1474.24 | 41755 | 19.72 | 29.22 | 576.22 | 39.09 | Stator winding
| 16 | 6.09 | 1378.08 | 43555 | 22.15 | 21.86 | 484.11 | 35.13 | Armature winding
| 13 | 5.6 | 1271.64 | 45737 | 24.08 | 15.02 | 361.76 | 28.45 | Test date
| 10 | 5.15 | 1172.59 | 48135 | 25.2 | 9.12 | 229.81 | 19.6 | Brushes
| 6.5 | 4.69 | 1070.23 | 50630 | 26.46 | 3.99 | 105.61 | 9.87 | Customer
| 0 | 4.28 | 978.73 | 53339 | 28.11 | 0 | 0 | 0 | Test engineer
[9 empty] | Dokument | Kopiran iz 467.3.420
| Orifice[in] | I [A] | P1 max [W] | Speed [RPM] | Vacuum [inH2O] | Air Flow [CFM] | P2 max [W] | ŋ [%]
| 2 | 15.1 | 1741.1 | 22692.5 | 6.7 | 135.5 | 106.5 | 6.1
| 1.75 | 15 | 1734.3 | 22692 | 11.2 | 131.6 | 171.8 | 9.9
| 1.5 | 15.1 | 1736.6 | 22642 | 18.5 | 125.4 | 274.8 | 15.8
| 1.25 | 15.2 | 1746.5 | 22560.7 | 32.3 | 113.9 | 433.9 | 24.8
| 1.125 | 15.2 | 1747.3 | 22554.6 | 42.8 | 105 | 527 | 30.2
| 1 | 15.1 | 1735.3 | 22633.2 | 55.2 | 93.4 | 604 | 34.8
| 0.875 | 14.7 | 1694.7 | 22890 | 67 | 78.5 | 618.9 | 36.5
| 0.75 | 14.1 | 1629.8 | 23463.3 | 77.8 | 61.8 | 564.8 | 34.7
| 0.625 | 13.1 | 1520.3 | 24403.2 | 88.9 | 45.6 | 476.7 | 31.4
| 0.5 | 12.1 | 1413 | 25523.4 | 98.5 | 30.6 | 354.8 | 25.1
| 0.375 | 10.8 | 1256.8 | 26563.5 | 104.7 | 17.8 | 218.7 | 17.4
| 0.25 | 10.1 | 1181.8 | 28245.7 | 110.8 | 8.2 | 107.6 | 9.1
| 0 | 9.3 | 1100.4 | 29709.9 | 115.6 | 0 | 0 | 0

## Meritev_3 (hidden)
Meritve 3. sesalne enote
| Zaslonka [mm] | I [A] | P1 max [W] | n [min-1] | h [kPa] | Q [l/s] | P2 max [W] | ŋ [%]
| 50 | 7.58 | 1708.06 | 37875 | 2.92 | 81.08 | 236.72 | 13.86 | Code | 467.3.420
| 40 | 7.63 | 1718.76 | 37629 | 5.89 | 73.15 | 430.6 | 25.05 | Voltage | 230V
| 30 | 7.48 | 1685.4 | 38137 | 11.43 | 56.54 | 646.18 | 38.34 | Frequency | 50Hz
| 23 | 6.98 | 1574.87 | 39925 | 16.52 | 39.47 | 652.09 | 41.41 | Weight | 1250
| 19 | 6.52 | 1474.24 | 41755 | 19.72 | 29.22 | 576.22 | 39.09 | Stator winding
| 16 | 6.09 | 1378.08 | 43555 | 22.15 | 21.86 | 484.11 | 35.13 | Armature winding
| 13 | 5.6 | 1271.64 | 45737 | 24.08 | 15.02 | 361.76 | 28.45 | Test date
| 10 | 5.15 | 1172.59 | 48135 | 25.2 | 9.12 | 229.81 | 19.6 | Brushes
| 6.5 | 4.69 | 1070.23 | 50630 | 26.46 | 3.99 | 105.61 | 9.87 | Customer
| 0 | 4.28 | 978.73 | 53339 | 28.11 | 0 | 0 | 0 | Test engineer
[9 empty] | Dokument | Kopiran iz 467.3.420
| Orifice[in] | I [A] | P1 max [W] | Speed [RPM] | Vacuum [inH2O] | Air Flow [CFM] | P2 max [W] | ŋ [%]
| 2 | 15.2 | 1756.6 | 22764.1 | 6.6 | 134.8 | 104.7 | 6
| 1.75 | 15.2 | 1753.6 | 22795.3 | 11.3 | 131.8 | 174.2 | 9.9
| 1.5 | 15.2 | 1755.1 | 22759.3 | 18.6 | 125.9 | 277.7 | 15.8
| 1.25 | 15.3 | 1760 | 22673.3 | 32.3 | 114.1 | 435.1 | 24.7
| 1.125 | 15.3 | 1759.8 | 22667 | 43 | 105.1 | 529.7 | 30.1
| 1 | 15.2 | 1749.5 | 22749 | 55.5 | 93.6 | 608.8 | 34.8
| 0.875 | 14.9 | 1715.1 | 23009.6 | 67.3 | 78.7 | 622.3 | 36.3
| 0.75 | 14.3 | 1651.3 | 23591.8 | 78.4 | 62 | 570.8 | 34.6
| 0.625 | 13.4 | 1557.2 | 24516.5 | 89.3 | 45.7 | 479.5 | 30.8
| 0.5 | 12.5 | 1462 | 25590.3 | 98.7 | 30.7 | 355.4 | 24.3
| 0.375 | 11.6 | 1356.4 | 26980 | 106.9 | 18 | 225.8 | 16.6
| 0.25 | 10.6 | 1250.3 | 28483.8 | 111.8 | 8.3 | 108.8 | 8.7
| 0 | 9.8 | 1153.7 | 30030.6 | 117 | 0 | 0 | 0