## predloga KA Metric- Imperial
Karakteristika sesalne enote po IEC 60312
Vacuum Cleaner Motor Performance in Accordance with IEC 60312
Oznake / Marking
|  |  | Napetost / Voltage: | 230 | [V] |  |  |  | Nazivna moč / Nominal power: | 1450 | [W]
|  |  | Frekvenca / Frekvency: | 50 | [Hz]
| Napetost | Premer odprtine | Tok | Vhodna moč | Vrtilna frekvenca | Podtlak | Pretok |  | Zračna moč |  | Izkoristek
| Voltage | Orifice | Current | Input Power | Speed | Vacuum | Air Flow |  | Air Power |  | Efficiency
| [V/Hz] | [mm] | [A] | [W] | [1/min] | [kPa] | [dm3/s] |  | [W] |  | [%]
| 230/50 | 50 | 7.2215 | 1617.5123 | 34241.4 | 2.6243 | 76.931 |  | 201.9319 |  | 12.4837
| 230/50 | 40 | 7.2594 | 1626.9273 | 34041.1 | 5.2974 | 69.5099 |  | 368.2708 |  | 22.6339
| 230/50 | 30 | 7.1743 | 1607.383 | 34315 | 10.6158 | 54.6239 |  | 579.888 |  | 36.0756
| 230/50 | 23 | 6.8278 | 1532.3457 | 35607.9 | 15.8726 | 38.763 |  | 615.2739 |  | 40.1528
| 230/50 | 19 | 6.4316 | 1448.1467 | 37218.7 | 19.1304 | 28.8328 |  | 551.5841 |  | 38.0903
| 230/50 | 16 | 6.0296 | 1359.578 | 38862 | 21.7337 | 21.6828 |  | 471.25 |  | 34.6631
| 230/50 | 13 | 5.5819 | 1262.1387 | 40881.7 | 24.1611 | 15.0421 |  | 363.4338 |  | 28.7964
| 230/50 | 10 | 5.1445 | 1165.4113 | 43024.3 | 25.8957 | 9.2249 |  | 238.8861 |  | 20.4981
| 230/50 | 6.5 | 4.7084 | 1070.4593 | 45426 | 27.2953 | 4.0437 |  | 110.3736 |  | 10.3115
° | 230/50 | 0 | 4.3668 | 994.1624 | 47555 | 28.4993 | 0 |  | 0 |  | 0
** Zahteve kupca / Customer Demands; ° Pomerjeno po 20s / Measured after 20 seconds
Mejne vrednosti / Guaranteed values
|  |  | Maksimalna moč / Maximal power: |  | P1max [W] | = | 1600 | ± | 80
|  |  | Srednja moč / Mean power: |  | Pmmin [W] | ≥ | 1230
|  |  | Podtlak / Vacuum: |  | pmax [kPa] | = | 28.4993 | ± | 1.425
|  |  | Pretok pri f 50 / Air Flow at f 50: |  | Qf50 [dm3/s] | = | 77 | ± | 4
|  |  | Zračna moč / Air Power: |  | P2max [W] | = | 620 | ± | 30
|  |  | Izkoristek / Efficiency: |  | hmax [%] | = | 40.1528 | ± | 2.0076
|  |  | Masa / Mass: |  | m [kg] | = | 1.21
[5 empty] | datum | ime | naziv KARAKTERISTIKA SESALNE ENOTE VACUUM CLEANER MOTOR PERFORMANCE
|  |  |  | izdelal | 2012-09-11 | G. Lahajnar
|  |  |  | pregledal | 2012-09-11 | B. Benedičič
[7 empty] | koda |  |  |  |  | list 5
KA 467.3.404-2
A0 | 10417 | 2012-09-11 | G. Lahajnar | [8 empty] | stran 1+
ozn. | št. obvestila | datum | ime | Otoki 21, 4228 Železniki, Slovenija |  |  | pripadnost |  |  | namesto
Karakteristika sesalne enote preračunana v imperialne enote in v zaslonke po ASTM
Vacuum Cleaner Motor Performance Calculated to Imperial Units & ASTM Orifices
Oznake / Marking
|  |  | Napetost / Voltage: | 230 | [V] |  |  |  | Nazivna moč / Nominal power: | 1450 | [W]
|  |  | Frekvenca / Frekvency: | 50 | [Hz]
Note for units conversion: 1 inH2O = 0.2490889 kPa, 1 CFM = 0.4719474 l/s, 1 in = 25.4 mm (NIST Special Publication 811,1995). Calculated to ASTM F588-03 orifice diameters from measured data according to IEC 60312 with use of spline interpolation.
| Napetost | Premer odprtine | Tok | Vhodna moč | Vrtilna frekvenca | Podtlak | Pretok |  | Zračna moč |  | Izkoristek
| Voltage | Orifice | Current | Input Power | Speed | Vacuum | Air Flow |  | Air Power |  | Efficiency
| [V/Hz] | [in] | [A] | [W] | [1/min] | [inH2O] | [CFM] |  | [W] |  | [%]
| 230/50 | 2 | 7.2184 | 1616.7591 | 34257.424 | 9.6772 | 164.2656 |  | 188.6248 |  | 11.6717
| 230/50 | 1.75 | 7.2425 | 1622.7377 | 34130.2335 | 16.4917 | 154.2806 |  | 294.25 |  | 18.1171
| 230/50 | 1.5 | 7.2432 | 1623.2139 | 34093.141 | 25.3239 | 141.2903 |  | 408.478 |  | 25.1878
| 230/50 | 1.25 | 7.1892 | 1610.8033 | 34267.0675 | 38.8819 | 121.2612 |  | 542.855 |  | 33.7233
| 230/50 | 1.125 | 7.1038 | 1592.1075 | 34578.1975 | 46.9146 | 108.9 |  | 587.0916 |  | 36.9056
| 230/50 | 1 | 6.9466 | 1558.0728 | 35164.62 | 56.4868 | 93.6567 |  | 603.1416 |  | 38.7549
| 230/50 | 0.875 | 6.7511 | 1516.0321 | 35919.9925 | 66.2565 | 78.0575 |  | 602.934 |  | 39.7532
| 230/50 | 0.75 | 6.4366 | 1449.1992 | 37198.565 | 76.638 | 61.3562 |  | 552.3802 |  | 38.1161
| 230/50 | 0.625 | 6.0109 | 1355.518 | 38946.1542 | 87.659 | 45.357 |  | 466.7577 |  | 34.4186
| 230/50 | 0.5 | 5.5381 | 1252.4659 | 41095.96 | 97.6944 | 30.6398 |  | 350.9791 |  | 27.9666
| 230/50 | 0.375 | 5.0853 | 1152.525 | 43350.245 | 104.7244 | 18.0565 |  | 221.4451 |  | 19.1156
| 230/50 | 0.25 | 4.7005 | 1068.6986 | 45475.1308 | 109.6921 | 8.3704 |  | 107.8265 |  | 10.0736
| 230/50 | 0 | 4.3668 | 994.1624 | 47555 | 114.4142 | 0 |  | 0 |  | 0
** Zahteve kupca / Customer Demands; ° Pomerjeno po 20s / Measured after 20 seconds
Mejne vrednosti / Guaranteed values
|  |  | Maksimalna moč / Maximal power: |  | P1max [W] | = | 1600 | ± | 80
|  |  | Srednja moč / Mean power: |  | Pmmin [W] | ≥ | 1230
|  |  | Podtlak / Vacuum: |  | pmax [inH2O] | = | 114.4142 | ± | 5.7207
|  |  | Pretok pri f 1,968 / Air Flow at f 1,968: |  | Qf1.968 [CFM] | = | 163.1538 | ± | 8
|  |  | Zračna moč / Air Power: |  | P2max [W] | = | 620 | ± | 30
|  |  | Izkoristek / Efficiency: |  | hmax [%] | = | 40.1528 | ± | 2.0076
|  |  | Masa / Mass: |  | m [kg] | = | 1.21
[5 empty] | datum | ime | naziv KARAKTERISTIKA SESALNE ENOTE VACUUM CLEANER MOTOR PERFORMANCE
|  |  |  | izdelal | 2012-09-11 | G. Lahajnar
|  |  |  | pregledal | 2012-09-11 | B. Benedičič
[7 empty] | koda |  |  |  |  | list 5
KA 467.3.404-2
A0 | 10417 | 2012-09-11 | G. Lahajnar | [8 empty] | stran 2
ozn. | št. obvestila | datum | ime | Otoki 21, 4228 Železniki, Slovenija |  |  | pripadnost |  |  | namesto

## podatki za predloge, izračun (hidden)
Karakteristika Metrično: |  |  |  | Nazivna moč / Nominal power: |  |  | 1450 | W | 1536.2792 | Karakteristika
Premer odprtine | Tok | Vhodna moč | Vrtilna frekvenca | Podtlak | Pretok | Zračna moč | Izkoristek | Merjeno pri [V/Hz] |  | orifice | Current | Input power | Speed | Vacuum | Air flow | Air power | Efficiency | Orifice | P2/P1
[mm] | [A] | [W] | [1/min] | [kPa] | [l/s] | [W] | [%] |  |  | [in] | [A] | [W] | [RPM] | [inH2O] | [CFM] | [W] | [%] | (mm) | %
50 | 7.2215 | 1617.5123 | 34241.4 | 2.6243 | 76.931 | 201.9319 | 12.4837 | 230/50 |  | 2 | 7.2184 | 1616.7591 | 34257.424 | 9.6772 | 164.2656 | 188.6248 | 11.6717 | 50.8 | 11.6668
40 | 7.2594 | 1626.9273 | 34041.1 | 5.2974 | 69.5099 | 368.2708 | 22.6339 | 230/50 |  | 1.75 | 7.2425 | 1622.7377 | 34130.2335 | 16.4917 | 154.2806 | 294.25 | 18.1171 | 44.45 | 18.1329
30 | 7.1743 | 1607.383 | 34315 | 10.6158 | 54.6239 | 579.888 | 36.0756 | 230/50 |  | 1.5 | 7.2432 | 1623.2139 | 34093.141 | 25.3239 | 141.2903 | 408.478 | 25.1878 | 38.1 | 25.1648
23 | 6.8278 | 1532.3457 | 35607.9 | 15.8726 | 38.763 | 615.2739 | 40.1528 | 230/50 |  | 1.25 | 7.1892 | 1610.8033 | 34267.0675 | 38.8819 | 121.2612 | 542.855 | 33.7233 | 31.75 | 33.7009
19 | 6.4316 | 1448.1467 | 37218.7 | 19.1304 | 28.8328 | 551.5841 | 38.0903 | 230/50 |  | 1.125 | 7.1038 | 1592.1075 | 34578.1975 | 46.9146 | 108.9 | 587.0916 | 36.9056 | 28.575 | 36.8751
16 | 6.0296 | 1359.578 | 38862 | 21.7337 | 21.6828 | 471.25 | 34.6631 | 230/50 |  | 1 | 6.9466 | 1558.0728 | 35164.62 | 56.4868 | 93.6567 | 603.1416 | 38.7549 | 25.4 | 38.7107
13 | 5.5819 | 1262.1387 | 40881.7 | 24.1611 | 15.0421 | 363.4338 | 28.7964 | 230/50 |  | 0.875 | 6.7511 | 1516.0321 | 35919.9925 | 66.2565 | 78.0575 | 602.934 | 39.7532 | 22.225 | 39.7705
10 | 5.1445 | 1165.4113 | 43024.3 | 25.8957 | 9.2249 | 238.8861 | 20.4981 | 230/50 |  | 0.75 | 6.4366 | 1449.1992 | 37198.565 | 76.638 | 61.3562 | 552.3802 | 38.1161 | 19.05 | 38.1162
6.5 | 4.7084 | 1070.4593 | 45426 | 27.2953 | 4.0437 | 110.3736 | 10.3115 | 230/50 |  | 0.625 | 6.0109 | 1355.518 | 38946.1542 | 87.659 | 45.357 | 466.7577 | 34.4186 | 15.875 | 34.4339
0 | 4.3668 | 994.1624 | 47555 | 28.4993 | 0 | 0 | 0 | 230/50 |  | 0.5 | 5.5381 | 1252.4659 | 41095.96 | 97.6944 | 30.6398 | 350.9791 | 27.9666 | 12.7 | 28.023
[10 empty] | 0.375 | 5.0853 | 1152.525 | 43350.245 | 104.7244 | 18.0565 | 221.4451 | 19.1156 | 9.525 | 19.2139
[10 empty] | 0.25 | 4.7005 | 1068.6986 | 45475.1308 | 109.6921 | 8.3704 | 107.8265 | 10.0736 | 6.35 | 10.0895
[10 empty] | 0 | 4.3668 | 994.1624 | 47555 | 114.4142 | 0 | 0 | 0 | 0 | 0
** |  |  | Maksimalna moč / Maximal power: | P1max [W] | = | 1600 | ± | 80
** |  |  | Srednja moč / Mean power: | Pmmin [W] | ≥ | 1230 | 1305.8374 | [6 empty] | 140.5121 | 148.3216
** |  |  | Podtlak / Vacuum: | pmax [kPa] | = | 28.4993 | ± | 1.425
** |  |  | Pretok pri f50 / Air Flow at f50: | Qf50 [dm3/s] | = | 77 | ± | 4 |  | ** |  |  | Maksimalna moč / Maximal power: | P1max [W] | = | 1600 | ± | 80
** |  |  | Zračna moč / Air Power: | P2max [W] | = | 620 | ± | 30 |  | ** |  |  | Srednja moč / Mean power: | Pmmin [W] | ≥ | 1230
** |  |  | Izkoristek / Efficiency: | hmax [%] | = | 40.1528 | ± | 2.0076 |  | ** |  |  | Podtlak / Vacuum: | pmax [inH2O] | = | 114.4142 | ± | 5.7207
|  |  | Masa / Mass: | m [kg] | = | 1.21 |  |  |  | ** |  |  | Pretok pri f50 / Air Flow at f50: | Qf50 [CFM] | = | 163.1538 | ± | 8
[10 empty] | ** |  |  | Zračna moč / Air Power: | P2max [W] | = | 620 | ± | 30
|  |  | * - Merjeno pri / Measured at: | [6 empty] | ** |  |  | Izkoristek / Efficiency: | hmax [%] | = | 40.1528 | ± | 2.0076
|  |  | Napetost / Voltage: | 230 | V | [7 empty] | Masa / Mass: | m [kg] | = | 1.21 | ±
|  |  | Frekvenca / Frequency: | 50 | Hz
** - Zahteve kupca / Customer demands
|  |  | • - Pomerjeno po 20s / Measured after 20s | [7 empty] | pretok pri fi[mm] | 50 | 1.9685 | inch
Koda motorja | KA | KA 467.3.404-2
[17 empty] | 3001.6 | 1500.8
[5 empty] | kontrolna točka |  |  |  | Tolerance kontrolne točke
[5 empty] | I [ A ] | h [ kPa ] |  |  |  | 50 Hz |  | 60Hz
[5 empty] | 5.5774 | 19.7777 |  |  |  | Min | Max | Min | Max
[5 empty] | 6.4818 | 22.8204 |  |  | Tok | -7.5% | 7.5% | -5% | 10%
[9 empty] | Podtlak | -9% | 5% | -8% | 6%
Note on A10: Jure Pfajfar: zaslonke 21 ni v uradni karkateristiki zato ker je v standardu tudi ni
Note on G19: Gasper Lahajnar: Zmanjšana moč iz 1650 W.
Note on H20: Izračunana srednja napetost iz moči
Note on J2: Izračunana nazivna moč iz srednje moči

## Meritev_1 (hidden)
Meritve 1. sesalne enote
| Zaslonka [mm] | I [A] | P1 max [W] | n [min-1] | h [kPa] | Q [l/s] | P2 max [W] | ŋ [%]
| 50 | 7.2362 | 1620.262 | 34311.6 | 2.6073 | 76.6886 | 199.9493 | 12.3406 | Code | 467.3.404-2
| 40 | 7.2647 | 1627.138 | 34116.6 | 5.2647 | 69.3039 | 364.8646 | 22.4237 | Voltage | 230V
| 30 | 7.1603 | 1604.667 | 34428.3 | 10.6129 | 54.6173 | 579.6478 | 36.1226 | Frequency | 50Hz
| 23 | 6.8239 | 1531.178 | 35718.6 | 15.9221 | 38.818 | 618.0651 | 40.3653 | Weight | 1210
| 19 | 6.412 | 1442.898 | 37322.1 | 19.1863 | 28.8701 | 553.9097 | 38.3887 | Stator winding | 140/0,63
| 16 | 6.0167 | 1356.583 | 38976.6 | 21.8062 | 21.7143 | 473.5061 | 34.9043 | Armature winding | 18/0,40
| 13 | 5.5761 | 1261.359 | 40979.4 | 24.2172 | 15.057 | 364.6384 | 28.9084 | Test date | 2011-09-19 07:55
| 10 | 5.1459 | 1166.591 | 43116.3 | 25.9047 | 9.2263 | 239.0031 | 20.4873 | Brushes | HG 25i
| 6.5 | 4.7065 | 1070.673 | 45499.5 | 27.3087 | 4.0445 | 110.4502 | 10.316 | Customer | Zelmer
| 0 | 4.3569 | 991.7982 | 47646.3 | 28.556 | 0 | 0 | 0 | Test engineer | Ivan Krmelj
[9 empty] | Dokument | 10000911 VCMP 467.3.404-2 No.4_19.09.2011_07.55.40 305562
| Orifice[in] | I [A] | P1 max [W] | Speed [RPM] | Vacuum [inH2O] | Air Flow [CFM] | P2 max [W] | ŋ [%]
| 2 | 7.2 | 1619.5 | 34331 | 9.8 | 163.5 | 188.4 | 11.6
| 1.75 | 7.3 | 1625 | 34184.9 | 15.6 | 155 | 283.7 | 17.5
| 1.5 | 7.3 | 1627.2 | 34104.9 | 24.2 | 142.4 | 405.7 | 24.9
| 1.25 | 7.2 | 1614.2 | 34282.8 | 37.8 | 122.6 | 546.8 | 33.9
| 1.125 | 7.1 | 1594.3 | 34589.4 | 46.8 | 109.6 | 602.1 | 37.8
| 1 | 7 | 1562.7 | 35121.1 | 56.6 | 94.7 | 629 | 40.3
| 0.875 | 6.8 | 1519.4 | 35955.2 | 66.2 | 78.1 | 607.5 | 40
| 0.75 | 6.4 | 1444.3 | 37296.9 | 76.8 | 61.4 | 554.9 | 38.4
| 0.625 | 6 | 1352.8 | 39053.7 | 88 | 45.4 | 469.4 | 34.7
| 0.5 | 5.5 | 1251.7 | 41189.5 | 98 | 30.6 | 352.5 | 28.2
| 0.375 | 5.1 | 1152.1 | 43463.2 | 104.9 | 17.8 | 219.4 | 19
| 0.25 | 4.7 | 1067.5 | 45582.8 | 109.8 | 8.2 | 106.1 | 9.9
| 0 | 4.4 | 991.8 | 47646.3 | 114.6 | 0 | 0 | 0

## Meritev_2 (hidden)
Meritve 2. sesalne enote
| Zaslonka [mm] | I [A] | P1 max [W] | n [min-1] | h [kPa] | Q [l/s] | P2 max [W] | ŋ [%]
| 50 | 7.1975 | 1613.111 | 34152.6 | 2.5701 | 76.1473 | 195.7032 | 12.132 | Code | 467.3.404-2
| 40 | 7.2169 | 1616.959 | 33961.2 | 5.2122 | 68.9676 | 359.4695 | 22.2312 | Voltage | 230V
| 30 | 7.1315 | 1596.776 | 34238.4 | 10.5244 | 54.4031 | 572.5593 | 35.8572 | Frequency | 50Hz
| 23 | 6.7768 | 1520.643 | 35530.2 | 15.7747 | 38.6547 | 609.7659 | 40.0992 | Weight | 1210
| 19 | 6.4004 | 1440.098 | 37154.1 | 19.0599 | 28.7857 | 548.6532 | 38.0983 | Stator winding | 140/0,63
| 16 | 5.998 | 1351.627 | 38823.6 | 21.7173 | 21.6757 | 470.7388 | 34.8276 | Armature winding | 18/0,40
| 13 | 5.5484 | 1252.887 | 40852.5 | 24.1565 | 15.0408 | 363.3334 | 28.9997 | Test date | 2011-09-19 08:23
| 10 | 5.1212 | 1159.281 | 42972.6 | 25.8156 | 9.2128 | 237.8354 | 20.5158 | Brushes | HG 25i
| 6.5 | 4.6713 | 1060.501 | 45415.5 | 27.3166 | 4.045 | 110.4959 | 10.4192 | Customer | Zelmer
| 0 | 4.339 | 987.377 | 47537.4 | 28.515 | 0 | 0 | 0 | Test engineer | Ivan Krmelj
[9 empty] | Dokument | 10000911 VCMP 467.3.404-2 No.5_19.09.2011_08.23.00 305562
| Orifice[in] | I [A] | P1 max [W] | Speed [RPM] | Vacuum [inH2O] | Air Flow [CFM] | P2 max [W] | ŋ [%]
| 2 | 7.2 | 1612.8 | 34170.9 | 9.6 | 162.3 | 184.3 | 11.4
| 1.75 | 7.2 | 1615.2 | 34031.8 | 15.4 | 154.1 | 278.6 | 17.3
| 1.5 | 7.2 | 1617.6 | 33945.3 | 24 | 141.8 | 400.4 | 24.7
| 1.25 | 7.2 | 1606.9 | 34099.9 | 37.6 | 122.1 | 540.6 | 33.6
| 1.125 | 7.1 | 1585.4 | 34394.3 | 46.3 | 109.2 | 594 | 37.5
| 1 | 6.9 | 1551.5 | 34922 | 56 | 94.2 | 619.3 | 39.9
| 0.875 | 6.7 | 1509.9 | 35773.5 | 65.6 | 77.8 | 600.4 | 39.8
| 0.75 | 6.4 | 1441.5 | 37128.9 | 76.3 | 61.2 | 549.6 | 38.1
| 0.625 | 6 | 1347.6 | 38902 | 87.6 | 45.3 | 466.8 | 34.6
| 0.5 | 5.5 | 1243.2 | 41061.7 | 97.8 | 30.5 | 351.2 | 28.3
| 0.375 | 5.1 | 1144.6 | 43323 | 104.6 | 17.8 | 218.3 | 19.1
| 0.25 | 4.7 | 1057.2 | 45501 | 109.9 | 8.2 | 106.2 | 10.1
| 0 | 4.3 | 987.4 | 47537.4 | 114.5 | 0 | 0 | 0

## Meritev_3 (hidden)
Meritve 3. sesalne enote
| Zaslonka [mm] | I [A] | P1 max [W] | n [min-1] | h [kPa] | Q [l/s] | P2 max [W] | ŋ [%]
| 50 | 7.2307 | 1619.164 | 34260 | 2.6956 | 77.9572 | 210.1433 | 12.9785 | Code | 467.3.404-2
| 40 | 7.2966 | 1636.685 | 34045.5 | 5.4154 | 70.2583 | 380.4782 | 23.2469 | Voltage | 230V
| 30 | 7.2311 | 1620.706 | 34278.3 | 10.71 | 54.8511 | 587.457 | 36.247 | Frequency | 50Hz
| 23 | 6.8827 | 1545.216 | 35574.9 | 15.9208 | 38.8165 | 617.9905 | 39.9938 | Weight | 1210
| 19 | 6.4824 | 1461.444 | 37179.9 | 19.145 | 28.8425 | 552.1894 | 37.7838 | Stator winding | 140/0,63
| 16 | 6.0741 | 1370.524 | 38785.8 | 21.6777 | 21.6585 | 469.5052 | 34.2573 | Armature winding | 18/0,40
| 13 | 5.6211 | 1272.17 | 40813.2 | 24.1097 | 15.0284 | 362.3297 | 28.4812 | Test date | 2011-03-29 12:31
| 10 | 5.1664 | 1170.362 | 42984 | 25.9669 | 9.2356 | 239.8198 | 20.4911 | Brushes | HG 25i
| 6.5 | 4.7473 | 1080.204 | 45363 | 27.2606 | 4.0415 | 110.1746 | 10.1994 | Customer | Zelmer
| 0 | 4.4047 | 1003.3119 | 47481.3 | 28.427 | 0 | 0 | 0 | Test engineer | Ivan Krmelj
[9 empty] | Dokument | 03900311 VCMP 467.3.404-2 No.3_29.03.2011_12.31.30 285789
| Orifice[in] | I [A] | P1 max [W] | Speed [RPM] | Vacuum [inH2O] | Air Flow [CFM] | P2 max [W] | ŋ [%]
| 2 | 7.2 | 1617.5 | 34279.5 | 10.1 | 166.2 | 197.9 | 12.2
| 1.75 | 7.3 | 1630 | 34129.9 | 16.1 | 157.4 | 298.1 | 18.3
| 1.5 | 7.3 | 1638.4 | 34020.9 | 24.8 | 144.2 | 420.9 | 25.7
| 1.25 | 7.3 | 1629.7 | 34145.3 | 38.3 | 123.3 | 556.7 | 34.1
| 1.125 | 7.2 | 1610.6 | 34431.7 | 47.1 | 110 | 608.1 | 37.8
| 1 | 7 | 1578.5 | 34960.2 | 56.8 | 94.8 | 631.1 | 40
| 0.875 | 6.8 | 1532.7 | 35821 | 66.1 | 78 | 606.9 | 39.6
| 0.75 | 6.5 | 1462.8 | 37155.6 | 76.7 | 61.4 | 553.2 | 37.8
| 0.625 | 6.1 | 1366.5 | 38862.3 | 87.4 | 45.3 | 465.4 | 34.1
| 0.5 | 5.6 | 1261.9 | 41027.7 | 97.7 | 30.5 | 350.5 | 27.8
| 0.375 | 5.1 | 1155.8 | 43332.8 | 105.2 | 17.8 | 220.3 | 19.1
| 0.25 | 4.7 | 1077.3 | 45445.6 | 109.6 | 8.2 | 105.8 | 9.8
| 0 | 4.4 | 1003.3 | 47481.3 | 114.1 | 0 | 0 | 0