## predloga KA Metric- Imperial
Karakteristika sesalne enote po IEC 60312
Vacuum Cleaner Motor Performance in Accordance with IEC 60312
Oznake / Marking
|  |  | Napetost / Voltage: | 230 - 240 | [V] |  |  |  | Nazivna moč / Nominal power: | 1800 | [W]
|  |  | Frekvenca / Frekvency: | 50 | [Hz]
| Napetost | Premer odprtine | Tok | Vhodna moč | Vrtilna frekvenca | Podtlak | Pretok |  | Zračna moč |  | Izkoristek
| Voltage | Orifice | Current | Input Power | Speed | Vacuum | Air Flow |  | Air Power |  | Efficiency
| [V/Hz] | [mm] | [A] | [W] | [1/min] | [kPa] | [dm3/s] |  | [W] |  | [%]
| 230/50 | 50 | 8.018 | 1754.7683 | 20120.7 | 1.6903 | 61.909 |  | 104.6457 |  | 5.9635
| 230/50 | 40 | 7.9733 | 1747.3147 | 20200 | 3.8293 | 59.3497 |  | 227.2692 |  | 13.0068
| 230/50 | 30 | 7.7465 | 1700.575 | 20562.5 | 9.4175 | 51.6291 |  | 486.2187 |  | 28.5928
| 230/50 | 23 | 7.4407 | 1637.7313 | 21108.4 | 16.6415 | 39.6003 |  | 659.0295 |  | 40.2391
| 230/50 | 19 | 7.038 | 1554.9493 | 21885.4 | 21.1142 | 30.1116 |  | 635.797 |  | 40.8878
| 230/50 | 16 | 6.6168 | 1467.0377 | 22767.5 | 24.1039 | 22.6723 |  | 546.5026 |  | 37.2512
| 230/50 | 13 | 6.1847 | 1376.1797 | 23735.1 | 26.4119 | 15.6207 |  | 412.5766 |  | 29.9795
| 230/50 | 10 | 5.7427 | 1284.76 | 24865.2 | 27.5632 | 9.4696 |  | 261.0142 |  | 20.3163
| 230/50 | 6.5 | 5.2763 | 1184.456 | 26210.9 | 28.8449 | 4.1377 |  | 119.3542 |  | 10.0765
° | 230/50 | 0 | 4.9502 | 1115.0857 | 27306.1 | 30.3737 | 0 |  | 0 |  | 0
** Zahteve kupca / Customer Demands; ° Pomerjeno po 20s / Measured after 20 seconds
Mejne vrednosti / Guaranteed values
|  |  | Maksimalna moč / Maximal power: |  | P1max [W] | = | 1750 | ± | 90
|  |  | Srednja moč / Mean power: |  | Pmmin [W] | ≥ | 1530
|  |  | Podtlak / Vacuum: |  | pmax [kPa] | = | 30.3737 | ± | 1.5187
|  |  | Pretok pri f 50 / Air Flow at f 50: |  | Qf50 [dm3/s] | = | 62 | ± | 3
|  |  | Zračna moč / Air Power: |  | P2max [W] | = | 660 | ± | 30
|  |  | Izkoristek / Efficiency: |  | hmax [%] | = | 40.8878 | ± | 2.0444
|  |  | Masa / Mass: |  | m [kg] | = | 3.34
[5 empty] | datum | ime | naziv KARAKTERISTIKA SESALNE ENOTE VACUUM CLEANER MOTOR PERFORMANCE
|  |  |  | izdelal | 2009-05-14 | G. Lahajnar
|  |  |  | pregledal | 2010-07-14 | B. Benedičič
C0 | 9509 | 2010-07-14 | G. Lahajnar |  |  |  | koda |  |  |  |  | list 5
B1 | 9065 | 2009-07-28 | G. Lahajnar |  |  |  | KA 499.3.701-2
A0 | 8980 | 2009-05-14 | G. Lahajnar | [8 empty] | stran 1+
ozn. | št. obvestila | datum | ime | Otoki 21, 4228 Železniki, Slovenija |  |  | pripadnost |  |  | namesto
Karakteristika sesalne enote preračunana v imperialne enote in v zaslonke po ASTM
Vacuum Cleaner Motor Performance Calculated to Imperial Units & ASTM Orifices
Oznake / Marking
|  |  | Napetost / Voltage: | 230 - 240 | [V] |  |  |  | Nazivna moč / Nominal power: | 1800 | [W]
|  |  | Frekvenca / Frekvency: | 50 | [Hz]
Note for units conversion: 1 inH2O = 0.2490889 kPa, 1 CFM = 0.4719474 l/s, 1 in = 25.4 mm (NIST Special Publication 811,1995). Calculated to ASTM F588-03 orifice diameters from measured data according to IEC 60312 with use of spline interpolation.
| Napetost | Premer odprtine | Tok | Vhodna moč | Vrtilna frekvenca | Podtlak | Pretok |  | Zračna moč |  | Izkoristek
| Voltage | Orifice | Current | Input Power | Speed | Vacuum | Air Flow |  | Air Power |  | Efficiency
| [V/Hz] | [in] | [A] | [W] | [1/min] | [inH2O] | [CFM] |  | [W] |  | [%]
| 230/50 | 2 | 8.0216 | 1755.3646 | 20114.356 | 6.0989 | 131.6115 |  | 94.8359 |  | 5.4
| 230/50 | 1.75 | 7.9932 | 1750.6315 | 20164.7115 | 11.5518 | 128.168 |  | 172.7017 |  | 9.8726
| 230/50 | 1.5 | 7.9302 | 1738.4341 | 20268.875 | 19.6357 | 122.6467 |  | 276.4696 |  | 15.9682
| 230/50 | 1.25 | 7.7861 | 1708.7544 | 20499.0625 | 33.8818 | 112.2588 |  | 440.9025 |  | 25.8652
| 230/50 | 1.125 | 7.6842 | 1687.7818 | 20673.6296 | 43.7118 | 104.2074 |  | 521.398 |  | 30.9636
| 230/50 | 1 | 7.5455 | 1659.2777 | 20921.2343 | 56.8661 | 92.647 |  | 599.7801 |  | 36.2461
| 230/50 | 0.875 | 7.3627 | 1621.6923 | 21258.9437 | 70.2885 | 80.0129 |  | 654.5282 |  | 40.3648
| 230/50 | 0.75 | 7.043 | 1555.9841 | 21875.6875 | 84.5412 | 64.0541 |  | 636.0874 |  | 40.8797
| 230/50 | 0.625 | 6.5988 | 1463.2519 | 22807.8167 | 97.1542 | 47.4173 |  | 540.9223 |  | 36.9483
| 230/50 | 0.5 | 6.1405 | 1367.0377 | 23848.11 | 106.4961 | 31.795 |  | 397.4204 |  | 29.0132
| 230/50 | 0.375 | 5.6794 | 1271.1473 | 25047.8307 | 111.3542 | 18.5317 |  | 241.789 |  | 18.9266
| 230/50 | 0.25 | 5.2688 | 1182.8551 | 26236.1738 | 115.9431 | 8.565 |  | 116.5998 |  | 9.844
| 230/50 | 0 | 4.9502 | 1115.0857 | 27306.1 | 121.9393 | 0 |  | 0 |  | 0
** Zahteve kupca / Customer Demands; ° Pomerjeno po 20s / Measured after 20 seconds
Mejne vrednosti / Guaranteed values
|  |  | Maksimalna moč / Maximal power: |  | P1max [W] | = | 1750 | ± | 90
|  |  | Srednja moč / Mean power: |  | Pmmin [W] | ≥ | 1530
|  |  | Podtlak / Vacuum: |  | pmax [inH2O] | = | 121.9393 | ± | 6.097
|  |  | Pretok pri f 1,968 / Air Flow at f 1,968: |  | Qf1.968 [CFM] | = | 131.3706 | ± | 10
|  |  | Zračna moč / Air Power: |  | P2max [W] | = | 660 | ± | 30
|  |  | Izkoristek / Efficiency: |  | hmax [%] | = | 40.8878 | ± | 2.0444
|  |  | Masa / Mass: |  | m [kg] | = | 3.34
[5 empty] | datum | ime | naziv KARAKTERISTIKA SESALNE ENOTE VACUUM CLEANER MOTOR PERFORMANCE
|  |  |  | izdelal | 2009-05-14 | G. Lahajnar
|  |  |  | pregledal | 2010-07-14 | B. Benedičič
C0 | 9509 | 2010-07-14 | G. Lahajnar |  |  |  | koda |  |  |  |  | list 5
B1 | 9065 | 2009-07-28 | G. Lahajnar |  |  |  | KA 499.3.701-2
A0 | 8980 | 2009-05-14 | G. Lahajnar | [8 empty] | stran 2
ozn. | št. obvestila | datum | ime | Otoki 21, 4228 Železniki, Slovenija |  |  | pripadnost |  |  | namesto

## podatki za predloge, izračun (hidden)
Karakteristika Metrično: |  |  |  | Nazivna moč / Nominal power: |  |  | 1800 | W |  | Karakteristika
Premer odprtine | Tok | Vhodna moč | Vrtilna frekvenca | Podtlak | Pretok | Zračna moč | Izkoristek | Merjeno pri [V/Hz] |  | orifice | Current | Input power | Speed | Vacuum | Air flow | Air power | Efficiency | Orifice | P2/P1
[mm] | [A] | [W] | [1/min] | [kPa] | [l/s] | [W] | [%] |  |  | [in] | [A] | [W] | [RPM] | [inH2O] | [CFM] | [W] | [%] | (mm) | %
50 | 8.018 | 1754.7683 | 20120.7 | 1.6903 | 61.909 | 104.6457 | 5.9635 | 230/50 |  | 2 | 8.0216 | 1755.3646 | 20114.356 | 6.0989 | 131.6115 | 94.8359 | 5.4 | 50.8 | 5.4026
40 | 7.9733 | 1747.3147 | 20200 | 3.8293 | 59.3497 | 227.2692 | 13.0068 | 230/50 |  | 1.75 | 7.9932 | 1750.6315 | 20164.7115 | 11.5518 | 128.168 | 172.7017 | 9.8726 | 44.45 | 9.8651
30 | 7.7465 | 1700.575 | 20562.5 | 9.4175 | 51.6291 | 486.2187 | 28.5928 | 230/50 |  | 1.5 | 7.9302 | 1738.4341 | 20268.875 | 19.6357 | 122.6467 | 276.4696 | 15.9682 | 38.1 | 15.9034
23 | 7.4407 | 1637.7313 | 21108.4 | 16.6415 | 39.6003 | 659.0295 | 40.2391 | 230/50 |  | 1.25 | 7.7861 | 1708.7544 | 20499.0625 | 33.8818 | 112.2588 | 440.9025 | 25.8652 | 31.75 | 25.8026
19 | 7.038 | 1554.9493 | 21885.4 | 21.1142 | 30.1116 | 635.797 | 40.8878 | 230/50 |  | 1.125 | 7.6842 | 1687.7818 | 20673.6296 | 43.7118 | 104.2074 | 521.398 | 30.9636 | 28.575 | 30.8925
16 | 6.6168 | 1467.0377 | 22767.5 | 24.1039 | 22.6723 | 546.5026 | 37.2512 | 230/50 |  | 1 | 7.5455 | 1659.2777 | 20921.2343 | 56.8661 | 92.647 | 599.7801 | 36.2461 | 25.4 | 36.1471
13 | 6.1847 | 1376.1797 | 23735.1 | 26.4119 | 15.6207 | 412.5766 | 29.9795 | 230/50 |  | 0.875 | 7.3627 | 1621.6923 | 21258.9437 | 70.2885 | 80.0129 | 654.5282 | 40.3648 | 22.225 | 40.3608
10 | 5.7427 | 1284.76 | 24865.2 | 27.5632 | 9.4696 | 261.0142 | 20.3163 | 230/50 |  | 0.75 | 7.043 | 1555.9841 | 21875.6875 | 84.5412 | 64.0541 | 636.0874 | 40.8797 | 19.05 | 40.8801
6.5 | 5.2763 | 1184.456 | 26210.9 | 28.8449 | 4.1377 | 119.3542 | 10.0765 | 230/50 |  | 0.625 | 6.5988 | 1463.2519 | 22807.8167 | 97.1542 | 47.4173 | 540.9223 | 36.9483 | 15.875 | 36.9671
0 | 4.9502 | 1115.0857 | 27306.1 | 30.3737 | 0 | 0 | 0 | 230/50 |  | 0.5 | 6.1405 | 1367.0377 | 23848.11 | 106.4961 | 31.795 | 397.4204 | 29.0132 | 12.7 | 29.0716
[10 empty] | 0.375 | 5.6794 | 1271.1473 | 25047.8307 | 111.3542 | 18.5317 | 241.789 | 18.9266 | 9.525 | 19.0213
[10 empty] | 0.25 | 5.2688 | 1182.8551 | 26236.1738 | 115.9431 | 8.565 | 116.5998 | 9.844 | 6.35 | 9.8575
[10 empty] | 0 | 4.9502 | 1115.0857 | 27306.1 | 121.9393 | 0 | 0 | 0 | 0 | 0
** |  |  | Maksimalna moč / Maximal power: | P1max [W] | = | 1750 | ± | 90
** |  |  | Srednja moč / Mean power: | Pmmin [W] | ≥ | 1530 | [7 empty] | 140.5121 | 148.3216
** |  |  | Podtlak / Vacuum: | pmax [kPa] | = | 30.3737 | ± | 1.5187
** |  |  | Pretok pri f50 / Air Flow at f50: | Qf50 [dm3/s] | = | 62 | ± | 3 |  | ** |  |  | Maksimalna moč / Maximal power: | P1max [W] | = | 1750 | ± | 90
** |  |  | Zračna moč / Air Power: | P2max [W] | = | 660 | ± | 30 |  | ** |  |  | Srednja moč / Mean power: | Pmmin [W] | ≥ | 1530
** |  |  | Izkoristek / Efficiency: | hmax [%] | = | 40.8878 | ± | 2.0444 |  | ** |  |  | Podtlak / Vacuum: | pmax [inH2O] | = | 121.9393 | ± | 6.097
|  |  | Masa / Mass: | m [kg] | = | 3.34 |  |  |  | ** |  |  | Pretok pri f50 / Air Flow at f50: | Qf50 [CFM] | = | 131.3706 | ± | 10
[10 empty] | ** |  |  | Zračna moč / Air Power: | P2max [W] | = | 660 | ± | 30
|  |  | * - Merjeno pri / Measured at: | [6 empty] | ** |  |  | Izkoristek / Efficiency: | hmax [%] | = | 40.8878 | ± | 2.0444
|  |  | Napetost / Voltage: | 230 - 240 | V | [7 empty] | Masa / Mass: | m [kg] | = | 3.34 | ±
|  |  | Frekvenca / Frequency: | 50 | Hz
** - Zahteve kupca / Customer demands
|  |  | • - Pomerjeno po 20s / Measured after 20s | [7 empty] | pretok pri fi[mm] | 50 | 1.9685 | inch
Koda motorja | KA | KA 499.3.701-2
[17 empty] | 3001.6 | 1500.8
[5 empty] | kontrolna točka |  |  |  | Tolerance kontrolne točke
[5 empty] | I [ A ] | h [ kPa ] |  |  |  | 50 Hz |  | 60Hz
[5 empty] | 6.1206 | 21.9345 |  |  |  | Min | Max | Min | Max
[5 empty] | 7.1131 | 25.3091 |  |  | Tok | -7.5% | 7.5% | -5% | 10%
[9 empty] | Podtlak | -9% | 5% | -8% | 6%
Note on A10: Jure Pfajfar: zaslonke 21 ni v uradni karkateristiki zato ker je v standardu tudi ni

## Meritev_1 (hidden)
Meritve 1. sesalne enote
| Zaslonka [mm] | I [A] | P1 max [W] | n [min-1] | h [kPa] | Q [l/s] | P2 max [W] | ŋ [%]
| 50 | 7.9707 | 1747.05 | 20194.2 | 1.6837 | 61.7896 | 104.0351 | 5.9549 | Code | 499.3.701-2
| 40 | 7.9182 | 1737.868 | 20290.2 | 3.8293 | 59.3499 | 227.2658 | 13.0773 | Voltage | 230V
| 30 | 7.6959 | 1691.67 | 20655 | 9.4176 | 51.6293 | 486.2238 | 28.7422 | Frequency | 50Hz
| 23 | 7.4647 | 1642.899 | 21085.5 | 16.7457 | 39.7122 | 665.007 | 40.4777 | Weight | 3340
| 19 | 7.043 | 1555.424 | 21874.2 | 21.2374 | 30.1884 | 641.1227 | 41.2185 | Stator winding | 133/0,80
| 16 | 6.6279 | 1470.121 | 22752.6 | 24.2098 | 22.715 | 549.9273 | 37.4069 | Armature winding | 16/0,50
| 13 | 6.1922 | 1376.646 | 23706.9 | 26.4668 | 15.6344 | 413.7933 | 30.0581 | Test date | 2010-05-07 08:05
| 10 | 5.7722 | 1292.327 | 24814.2 | 27.613 | 9.4768 | 261.6828 | 20.249 | Brushes | HG 25
| 6.5 | 5.2672 | 1183.698 | 26151.6 | 28.7543 | 4.1324 | 118.8232 | 10.0383 | Customer | M.R.-A.Šolar
| 0 | 4.9707 | 1118.792 | 27162.9 | 30.4539 | 0 | 0 | 0 | Test engineer | Ivan Krmelj
| Orifice[in] | I [A] | P1 max [W] | Speed [RPM] | Vacuum [inH2O] | Air Flow [CFM] | P2 max [W] | ŋ [%]
| 2 | 3.6 | 818.8 | 35836 | 3.1 | 92.6 | 33.8 | 4.1
| 1.75 | 3.6 | 817 | 35886.1 | 5.4 | 91.1 | 57 | 7
| 1.5 | 3.6 | 814.1 | 35944.1 | 9.1 | 88.7 | 95.2 | 11.7
| 1.25 | 3.5 | 806 | 36160.4 | 17 | 83.8 | 167.9 | 20.8
| 1.125 | 3.5 | 797.2 | 36447.8 | 24 | 79.5 | 224.2 | 28.1
| 1 | 3.4 | 783.8 | 36908 | 33 | 73.3 | 283.9 | 36.3
| 0.875 | 3.4 | 764.9 | 37562.6 | 42.8 | 63.9 | 321.2 | 42
| 0.75 | 3.2 | 733 | 38669.4 | 53.9 | 52.3 | 331.1 | 45.2
| 0.625 | 3 | 690 | 40407.5 | 66.4 | 40.1 | 312.9 | 45.4
| 0.5 | 2.8 | 639.5 | 42781.9 | 76.4 | 27.4 | 246.5 | 38.5
| 0.375 | 2.6 | 588.8 | 45798.5 | 80 | 15.8 | 148.3 | 25.2
| 0.25 | 2.4 | 547.9 | 48656.7 | 85.2 | 7.4 | 73.9 | 13.5
| 0 | 2.2 | 507.9 | 51665.1 | 93.1 | 0 | 0 | 0

## Meritev_2 (hidden)
Meritve 2. sesalne enote
| Zaslonka [mm] | I [A] | P1 max [W] | n [min-1] | h [kPa] | Q [l/s] | P2 max [W] | ŋ [%]
| 50 | 8.045 | 1758.328 | 20135.1 | 1.7042 | 62.1619 | 105.9391 | 6.025 | Code | 499.3.701-2
| 40 | 8.0048 | 1754.458 | 20227.2 | 3.857 | 59.56 | 229.7242 | 13.0937 | Voltage | 230V
| 30 | 7.7235 | 1694.97 | 20652 | 9.4342 | 51.6723 | 487.4852 | 28.7607 | Frequency | 50Hz
| 23 | 7.4619 | 1641.886 | 21127.5 | 16.7309 | 39.6964 | 664.1573 | 40.4509 | Weight | 3340
| 19 | 7.0578 | 1559.897 | 21930.3 | 21.2184 | 30.1767 | 640.3022 | 41.0477 | Stator winding | 133/0,80
| 16 | 6.628 | 1470.766 | 22831.8 | 24.2462 | 22.7296 | 551.1051 | 37.4706 | Armature winding | 16/0,50
| 13 | 6.1939 | 1379.066 | 23799.3 | 26.5591 | 15.6573 | 415.8437 | 30.154 | Test date | 2010-05-07 08:35
| 10 | 5.7521 | 1286.365 | 24916.8 | 27.6536 | 9.4826 | 262.2277 | 20.3852 | Brushes | HG 25
| 6.5 | 5.3209 | 1193.952 | 26219.1 | 29.1135 | 4.1536 | 120.927 | 10.1283 | Customer | M.R.-A.Šolar
| 0 | 4.9834 | 1122.38 | 27324.6 | 30.5085 | 0 | 0 | 0 | Test engineer | Ivan Krmelj
| Orifice[in] | I [A] | P1 max [W] | Speed [RPM] | Vacuum [inH2O] | Air Flow [CFM] | P2 max [W] | ŋ [%]
| 2 | 3.6 | 818.2 | 35792.9 | 3 | 91.9 | 32.8 | 4
| 1.75 | 3.6 | 815.1 | 35858.5 | 5.4 | 91 | 57.2 | 7.1
| 1.5 | 3.6 | 812.9 | 35947.8 | 9.1 | 88.9 | 95.6 | 11.7
| 1.25 | 3.5 | 805.2 | 36190.9 | 17 | 83.8 | 167.5 | 20.7
| 1.125 | 3.5 | 793.5 | 36464.7 | 23.9 | 79.5 | 223.7 | 28.3
| 1 | 3.4 | 776.8 | 36899.2 | 32.9 | 73.2 | 283.4 | 36.6
| 0.875 | 3.3 | 760 | 37548.5 | 42.7 | 63.8 | 320.2 | 42.1
| 0.75 | 3.2 | 731.7 | 38684.5 | 53.8 | 52.3 | 330.7 | 45.2
| 0.625 | 3 | 691 | 40379.7 | 66.3 | 40.1 | 312.4 | 45.2
| 0.5 | 2.8 | 638.9 | 42826.5 | 76.4 | 27.4 | 246.5 | 38.6
| 0.375 | 2.6 | 586 | 45940.9 | 81.5 | 16 | 152.7 | 26.1
| 0.25 | 2.4 | 548.3 | 48808.9 | 86.5 | 7.4 | 75.5 | 13.8
| 0 | 2.2 | 505.4 | 51829.2 | 93.2 | 0 | 0 | 0

## Meritev_3 (hidden)
Meritve 3. sesalne enote
| Zaslonka [mm] | I [A] | P1 max [W] | n [min-1] | h [kPa] | Q [l/s] | P2 max [W] | ŋ [%]
| 50 | 8.0384 | 1758.927 | 20032.8 | 1.6829 | 61.7754 | 103.963 | 5.9106 | Code | 499.3.701-2
| 40 | 7.9968 | 1749.618 | 20082.6 | 3.8015 | 59.1392 | 224.8174 | 12.8495 | Voltage | 230V
| 30 | 7.8199 | 1715.085 | 20380.5 | 9.4008 | 51.5858 | 484.9471 | 28.2754 | Frequency | 50Hz
| 23 | 7.3955 | 1628.409 | 21112.2 | 16.448 | 39.3924 | 647.924 | 39.7888 | Weight | 3340
| 19 | 7.0131 | 1549.527 | 21851.7 | 20.8867 | 29.9696 | 625.9662 | 40.3972 | Stator winding | 133/0,80
| 16 | 6.5947 | 1460.226 | 22718.1 | 23.8556 | 22.5723 | 538.4753 | 36.8762 | Armature winding | 16/0,50
| 13 | 6.168 | 1372.827 | 23699.1 | 26.2096 | 15.5704 | 408.0929 | 29.7265 | Test date | 2010-05-07 09:05
| 10 | 5.7037 | 1275.588 | 24864.6 | 27.4228 | 9.4495 | 259.1322 | 20.3147 | Brushes | HG 25
| 6.5 | 5.2407 | 1175.718 | 26262 | 28.6668 | 4.1272 | 118.3123 | 10.063 | Customer | M.R.-A.Šolar
| 0 | 4.8966 | 1104.085 | 27430.8 | 30.1587 | 0 | 0 | 0 | Test engineer | Ivan Krmelj
| Orifice[in] | I [A] | P1 max [W] | Speed [RPM] | Vacuum [inH2O] | Air Flow [CFM] | P2 max [W] | ŋ [%]
| 2 | 5.9 | 1323.9 | 35033.9 | 9.8 | 163.5 | 188.5 | 14.2
| 1.75 | 5.9 | 1335.9 | 34929.5 | 15.5 | 154.7 | 282.3 | 21.1
| 1.5 | 5.9 | 1342.6 | 34881 | 24 | 141.5 | 398.5 | 29.7
| 1.25 | 5.9 | 1331 | 35094.4 | 36.5 | 120.2 | 515.5 | 38.7
| 1.125 | 5.8 | 1310.8 | 35437.6 | 43.5 | 106.2 | 543.2 | 41.4
| 1 | 5.6 | 1276.7 | 36020.5 | 51 | 90.5 | 543.6 | 42.6
| 0.875 | 5.4 | 1225.6 | 36910.8 | 60 | 74.6 | 526.3 | 42.9
| 0.75 | 5.1 | 1160.4 | 38281.1 | 69 | 58.6 | 475.2 | 40.9
| 0.625 | 4.8 | 1085.7 | 39965.6 | 77.9 | 43 | 394.2 | 36.3
| 0.5 | 4.4 | 1004 | 42159.3 | 83.3 | 28.5 | 279.1 | 27.8
| 0.375 | 4.1 | 939.3 | 44263.7 | 89.3 | 16.6 | 174.4 | 18.6
| 0.25 | 3.9 | 888.5 | 46303.1 | 95.4 | 7.7 | 86.9 | 9.8
| 0 | 3.6 | 833.2 | 48442.8 | 99.8 | 0 | 0 | 0