## predloga KA Metric- Imperial
Karakteristika sesalne enote po IEC 60312
Vacuum Cleaner Motor Performance in Accordance with IEC 60312
Oznake / Marking
|  |  | Napetost / Voltage: | 230 | [V] |  |  |  | Nazivna moč / Nominal power: | 650 | [W]
|  |  | Frekvenca / Frekvency: | 50 / 60 | [Hz]
| Napetost | Premer odprtine | Tok | Vhodna moč | Vrtilna frekvenca | Podtlak | Pretok |  | Zračna moč |  | Izkoristek
| Voltage | Orifice | Current | Input Power | Speed | Vacuum | Air Flow |  | Air Power |  | Efficiency
| [V/Hz] | [mm] | [A] | [W] | [1/min] | [kPa] | [dm3/s] |  | [W] |  | [%]
| 230/50 | 50 | 3.0088 | 684.2573 | 33587 | 0.71653 | 40.4192 |  | 28.9648 |  | 4.2336
| 230/50 | 40 | 2.992 | 680.8192 | 33680.4 | 1.6618 | 39.3404 |  | 65.3808 |  | 9.6037
| 230/50 | 30 | 2.9507 | 671.1568 | 34035.1 | 4.4275 | 35.9142 |  | 159.0143 |  | 23.6928
| 230/50 | 23 | 2.8468 | 648.436 | 34924.3 | 8.724 | 29.3453 |  | 256.0134 |  | 39.4831
| 230/50 | 19 | 2.7242 | 620.7949 | 36093 | 11.7944 | 23.134 |  | 272.8544 |  | 43.9523
| 230/50 | 16 | 2.5875 | 590.6059 | 37566.9 | 14.3945 | 18.0338 |  | 259.5899 |  | 43.9534
| 230/50 | 13 | 2.4235 | 553.7838 | 39539 | 16.5508 | 12.7343 |  | 210.7642 |  | 38.0596
| 230/50 | 10 | 2.2537 | 515.8341 | 41995.9 | 17.4138 | 7.7571 |  | 135.0899 |  | 26.189
| 230/50 | 6.5 | 2.1115 | 483.3517 | 44423 | 18.5677 | 3.4215 |  | 63.5322 |  | 13.1441
° | 230/50 | 0 | 1.988 | 455.9231 | 47046.9 | 20.3045 | 0 |  | 0 |  | 0
** Zahteve kupca / Customer Demands; ° Pomerjeno po 20s / Measured after 20 seconds
Mejne vrednosti / Guaranteed values
|  |  | Maksimalna moč / Maximal power: |  | P1max [W] | = | 700 | ± | 20
|  |  | Srednja moč / Mean power: |  | Pmmin [W] | ≥ | 540
|  |  | Podtlak / Vacuum: |  | pmax [kPa] | = | 20.3045 | ± | 1.0152
|  |  | Pretok pri f 50 / Air Flow at f 50: |  | Qf50 [dm3/s] | = | 42 | ± | 2
|  |  | Zračna moč / Air Power: |  | P2max [W] | = | 270 | ± | 10
|  |  | Izkoristek / Efficiency: |  | hmax [%] | = | 45 | ± | 2.25
|  |  | Masa / Mass: |  | m [kg] | = | 1.035
[5 empty] | datum | ime | naziv KARAKTERISTIKA SESALNE ENOTE VACUUM CLEANER MOTOR PERFORMANCE
|  |  |  | izdelal | 2014-05-28 | G. Lahajnar
|  |  |  | pregledal | 2014-05-28 | B. Benedičič
[7 empty] | koda |  |  |  |  | list 5
KA 463.3.203-35
A0 | 11328 | 2014-05-28 | G. Lahajnar | [8 empty] | stran 1+
ozn. | št. obvestila | datum | ime | Otoki 21, 4228 Železniki, Slovenija |  |  | pripadnost |  |  | namesto
Karakteristika sesalne enote preračunana v imperialne enote in v zaslonke po ASTM
Vacuum Cleaner Motor Performance Calculated to Imperial Units & ASTM Orifices
Oznake / Marking
|  |  | Napetost / Voltage: | 230 | [V] |  |  |  | Nazivna moč / Nominal power: | 650 | [W]
|  |  | Frekvenca / Frekvency: | 50 / 60 | [Hz]
Note for units conversion: 1 inH2O = 0.2490889 kPa, 1 CFM = 0.4719474 l/s, 1 in = 25.4 mm (NIST Special Publication 811,1995). Calculated to ASTM F588-03 orifice diameters from measured data according to IEC 60312 with use of spline interpolation.
| Napetost | Premer odprtine | Tok | Vhodna moč | Vrtilna frekvenca | Podtlak | Pretok |  | Zračna moč |  | Izkoristek
| Voltage | Orifice | Current | Input Power | Speed | Vacuum | Air Flow |  | Air Power |  | Efficiency
| [V/Hz] | [in] | [A] | [W] | [1/min] | [inH2O] | [CFM] |  | [W] |  | [%]
| 230/50 | 2 | 3.0102 | 684.5323 | 33579.528 | 2.573 | 85.8264 |  | 26.0515 |  | 3.804
| 230/50 | 1.75 | 2.9995 | 682.3491 | 33638.837 | 4.9828 | 84.3749 |  | 49.1757 |  | 7.214
| 230/50 | 1.5 | 2.9842 | 678.9834 | 33747.793 | 8.7812 | 81.9783 |  | 83.1712 |  | 12.2807
| 230/50 | 1.25 | 2.9579 | 672.8477 | 33973.0275 | 15.8318 | 77.3684 |  | 142.6284 |  | 21.2272
| 230/50 | 1.125 | 2.9296 | 666.5315 | 34216.1157 | 21.2863 | 73.2645 |  | 178.7605 |  | 26.9073
| 230/50 | 1 | 2.8824 | 656.226 | 34619.4314 | 29.1098 | 66.9513 |  | 222.7566 |  | 34.0693
| 230/50 | 0.875 | 2.8231 | 643.0805 | 35150.7356 | 37.412 | 59.6292 |  | 259.2764 |  | 40.349
| 230/50 | 0.75 | 2.7257 | 621.1404 | 36078.3913 | 47.1962 | 49.1828 |  | 272.6439 |  | 43.8964
| 230/50 | 0.625 | 2.5807 | 589.0717 | 37649.0708 | 58.1494 | 37.7436 |  | 257.5555 |  | 43.7078
| 230/50 | 0.5 | 2.4065 | 549.9888 | 39784.69 | 66.7918 | 25.9279 |  | 203.1968 |  | 36.8726
| 230/50 | 0.375 | 2.2344 | 511.4257 | 42325.2921 | 70.5386 | 15.1896 |  | 125.3785 |  | 24.4186
| 230/50 | 0.25 | 2.1087 | 482.7187 | 44483.5515 | 74.7035 | 7.0825 |  | 62.0661 |  | 12.8408
| 230/50 | 0 | 1.988 | 455.9231 | 47046.9 | 81.5152 | 0 |  | 0 |  | 0
** Zahteve kupca / Customer Demands; ° Pomerjeno po 20s / Measured after 20 seconds
Mejne vrednosti / Guaranteed values
|  |  | Maksimalna moč / Maximal power: |  | P1max [W] | = | 700 | ± | 20
|  |  | Srednja moč / Mean power: |  | Pmmin [W] | ≥ | 540
|  |  | Podtlak / Vacuum: |  | pmax [inH2O] | = | 81.5152 | ± | 4.0758
|  |  | Pretok pri f 1,968 / Air Flow at f 1,968: |  | Qf1.968 [CFM] | = | 88.993 | ± | 4
|  |  | Zračna moč / Air Power: |  | P2max [W] | = | 270 | ± | 10
|  |  | Izkoristek / Efficiency: |  | hmax [%] | = | 45 | ± | 2.25
|  |  | Masa / Mass: |  | m [kg] | = | 1.035
[5 empty] | datum | ime | naziv KARAKTERISTIKA SESALNE ENOTE VACUUM CLEANER MOTOR PERFORMANCE
|  |  |  | izdelal | 2014-05-28 | G. Lahajnar
|  |  |  | pregledal | 2014-05-28 | B. Benedičič
[7 empty] | koda |  |  |  |  | list 5
KA 463.3.203-35
A0 | 11328 | 2014-05-28 | G. Lahajnar | [8 empty] | stran 2
ozn. | št. obvestila | datum | ime | Otoki 21, 4228 Železniki, Slovenija |  |  | pripadnost |  |  | namesto

## podatki za predloge, izračun (hidden)
Karakteristika Metrično: |  |  |  | Nazivna moč / Nominal power: |  |  | 650 | W | 670.6943 | Karakteristika
635.2941
Premer odprtine | Tok | Vhodna moč | Vrtilna frekvenca | Podtlak | Pretok | Zračna moč | Izkoristek | Merjeno pri [V/Hz] |  | orifice | Current | Input power | Speed | Vacuum | Air flow | Air power | Efficiency | Orifice | P2/P1
[mm] | [A] | [W] | [1/min] | [kPa] | [l/s] | [W] | [%] |  |  | [in] | [A] | [W] | [RPM] | [inH2O] | [CFM] | [W] | [%] | (mm) | %
50 | 3.0088 | 684.2573 | 33587 | 0.71653 | 40.4192 | 28.9648 | 4.2336 | 230/50 |  | 2 | 3.0102 | 684.5323 | 33579.528 | 2.573 | 85.8264 | 26.0515 | 3.804 | 50.8 | 3.8057
40 | 2.992 | 680.8192 | 33680.4 | 1.6618 | 39.3404 | 65.3808 | 9.6037 | 230/50 |  | 1.75 | 2.9995 | 682.3491 | 33638.837 | 4.9828 | 84.3749 | 49.1757 | 7.214 | 44.45 | 7.2068
30 | 2.9507 | 671.1568 | 34035.1 | 4.4275 | 35.9142 | 159.0143 | 23.6928 | 230/50 |  | 1.5 | 2.9842 | 678.9834 | 33747.793 | 8.7812 | 81.9783 | 83.1712 | 12.2807 | 38.1 | 12.2494
23 | 2.8468 | 648.436 | 34924.3 | 8.724 | 29.3453 | 256.0134 | 39.4831 | 230/50 |  | 1.25 | 2.9579 | 672.8477 | 33973.0275 | 15.8318 | 77.3684 | 142.6284 | 21.2272 | 31.75 | 21.1977
19 | 2.7242 | 620.7949 | 36093 | 11.7944 | 23.134 | 272.8544 | 43.9523 | 230/50 |  | 1.125 | 2.9296 | 666.5315 | 34216.1157 | 21.2863 | 73.2645 | 178.7605 | 26.9073 | 28.575 | 26.8195
16 | 2.5875 | 590.6059 | 37566.9 | 14.3945 | 18.0338 | 259.5899 | 43.9534 | 230/50 |  | 1 | 2.8824 | 656.226 | 34619.4314 | 29.1098 | 66.9513 | 222.7566 | 34.0693 | 25.4 | 33.9451
13 | 2.4235 | 553.7838 | 39539 | 16.5508 | 12.7343 | 210.7642 | 38.0596 | 230/50 |  | 0.875 | 2.8231 | 643.0805 | 35150.7356 | 37.412 | 59.6292 | 259.2764 | 40.349 | 22.225 | 40.3179
10 | 2.2537 | 515.8341 | 41995.9 | 17.4138 | 7.7571 | 135.0899 | 26.189 | 230/50 |  | 0.75 | 2.7257 | 621.1404 | 36078.3913 | 47.1962 | 49.1828 | 272.6439 | 43.8964 | 19.05 | 43.8941
6.5 | 2.1115 | 483.3517 | 44423 | 18.5677 | 3.4215 | 63.5322 | 13.1441 | 230/50 |  | 0.625 | 2.5807 | 589.0717 | 37649.0708 | 58.1494 | 37.7436 | 257.5555 | 43.7078 | 15.875 | 43.7223
0 | 1.988 | 455.9231 | 47046.9 | 20.3045 | 0 | 0 | 0 | 230/50 |  | 0.5 | 2.4065 | 549.9888 | 39784.69 | 66.7918 | 25.9279 | 203.1968 | 36.8726 | 12.7 | 36.9456
[10 empty] | 0.375 | 2.2344 | 511.4257 | 42325.2921 | 70.5386 | 15.1896 | 125.3785 | 24.4186 | 9.525 | 24.5155
[10 empty] | 0.25 | 2.1087 | 482.7187 | 44483.5515 | 74.7035 | 7.0825 | 62.0661 | 12.8408 | 6.35 | 12.8576
[10 empty] | 0 | 1.988 | 455.9231 | 47046.9 | 81.5152 | 0 | 0 | 0 | 0 | 0
** |  |  | Maksimalna moč / Maximal power: | P1max [W] | = | 700 | ± | 20
** |  |  | Srednja moč / Mean power: | Pmmin [W] | ≥ | 540 | 570.0902 | [6 empty] | 140.5121 | 148.3216
** |  |  | Podtlak / Vacuum: | pmax [kPa] | = | 20.3045 | ± | 1.0152
** |  |  | Pretok pri f50 / Air Flow at f50: | Qf50 [dm3/s] | = | 42 | ± | 2 |  | ** |  |  | Maksimalna moč / Maximal power: | P1max [W] | = | 700 | ± | 20
** |  |  | Zračna moč / Air Power: | P2max [W] | = | 270 | ± | 10 |  | ** |  |  | Srednja moč / Mean power: | Pmmin [W] | ≥ | 540
** |  |  | Izkoristek / Efficiency: | hmax [%] | = | 45 | ± | 2.25 |  | ** |  |  | Podtlak / Vacuum: | pmax [inH2O] | = | 81.5152 | ± | 4.0758
|  |  | Masa / Mass: | m [kg] | = | 1.035 |  |  |  | ** |  |  | Pretok pri f50 / Air Flow at f50: | Qf50 [CFM] | = | 88.993 | ± | 4
[10 empty] | ** |  |  | Zračna moč / Air Power: | P2max [W] | = | 270 | ± | 10
|  |  | * - Merjeno pri / Measured at: | [6 empty] | ** |  |  | Izkoristek / Efficiency: | hmax [%] | = | 45 | ± | 2.25
|  |  | Napetost / Voltage: | 230 | V | [7 empty] | Masa / Mass: | m [kg] | = | 1.035 | ±
|  |  | Frekvenca / Frequency: | 50 / 60 | Hz
** - Zahteve kupca / Customer demands
|  |  | • - Pomerjeno po 20s / Measured after 20s | [7 empty] | pretok pri fi[mm] | 50 | 1.9685 | inch
Koda motorja | KA | KA 463.3.203-35
[17 empty] | 3001.6 | 1500.8
[5 empty] | kontrolna točka |  |  |  | Tolerance kontrolne točke
[5 empty] | I [ A ] | h [ kPa ] |  |  |  | 50 Hz |  | 60Hz
[10 empty] | Min | Max | Min | Max
[9 empty] | Tok | -7.5% | 7.5% | -5% | 10%
[9 empty] | Podtlak | -9% | 5% | -8% | 6%
Note on A10: Jure Pfajfar: zaslonke 21 ni v uradni karkateristiki zato ker je v standardu tudi ni
Note on G22: Gasper Lahajnar: Prvotna vrednost 40! Dvignjeno na zahtevo FTB!
Note on G24: Gasper Lahajnar: Prvotna vrednost 44! Dvignjeno na zahtevo FTB!
Note on H20: Izračunana srednja napetost iz moči
Note on I19: Gasper Lahajnar: Prvotna vrednost 40! Spremenjeno na zahtevo FTB!
Note on J2: Izračunana nazivna moč iz srednje moči

## Meritev_1 (hidden)
Meritve 1. sesalne enote
| Zaslonka [mm] | I [A] | P1 max [W] | n [min-1] | h [kPa] | Q [l/s] | P2 max [W] | ŋ [%]
| 50 | 2.9978 | 681.841 | 33630 | 0.72849 | 40.7548 | 29.6895 | 4.3543 | Code | 463.3.203-35
| 40 | 2.9863 | 679.6451 | 33692.4 | 1.6895 | 39.6639 | 67.0104 | 9.8596 | Voltage | 230V
| 30 | 2.951 | 671.3391 | 34038.9 | 4.4664 | 36.0678 | 161.0941 | 23.9959 | Frequency | 50Hz
| 23 | 2.8411 | 647.2191 | 34961.1 | 8.7979 | 29.4632 | 259.2157 | 40.0507 | Weight | 1035
| 19 | 2.7255 | 621.1469 | 36079.8 | 11.8109 | 23.1491 | 273.4111 | 44.0171 | Stator winding | 207/0,52
| 16 | 2.5838 | 589.4666 | 37581.6 | 14.4096 | 18.0425 | 259.9858 | 44.1053 | Armature winding | 28/0,315
| 13 | 2.4156 | 551.9681 | 39616.5 | 16.6164 | 12.7571 | 211.9767 | 38.4038 | Test date | 2014-04-23 08:52
| 10 | 2.2485 | 514.5259 | 42103.5 | 17.6588 | 7.8061 | 137.8457 | 26.7908 | Brushes | HG 25i
| 6.5 | 2.0984 | 480.3111 | 44517.3 | 18.3786 | 3.406 | 62.5965 | 13.0325 | Customer | Kärcher
| 0 | 1.9778 | 453.6312 | 47220.3 | 20.3675 | 0 | 0 | 0 | Test engineer | Ivan Krmelj
[9 empty] | Dokument | 05860414 VCMP 463.3.203-35 No.1_23.04.2014_08.52.30 657023
| Orifice[in] | I [A] | P1 max [W] | Speed [RPM] | Vacuum [inH2O] | Air Flow [CFM] | P2 max [W] | ŋ [%]
| 2 | 3 | 682.03 | 33627 | 2.68 | 86.48 | 27.36 | 4.01
| 1.75 | 2.99 | 680.57 | 33656 | 4.74 | 85.38 | 47.23 | 6.97
| 1.5 | 2.98 | 679.25 | 33716 | 7.95 | 83.2 | 78.24 | 11.49
| 1.25 | 2.96 | 674.52 | 33923 | 14.82 | 78.44 | 136.97 | 20.27
| 1.125 | 2.94 | 667.88 | 34160 | 20.96 | 74.49 | 183.54 | 27.51
| 1 | 2.89 | 657.44 | 34542 | 28.86 | 68.72 | 233.28 | 35.52
| 0.875 | 2.82 | 643.48 | 35126 | 37.42 | 59.96 | 263.75 | 40.98
| 0.75 | 2.73 | 621.6 | 36060 | 47.24 | 49.22 | 273.38 | 43.98
| 0.625 | 2.58 | 587.98 | 37656 | 58.28 | 37.76 | 258.7 | 44
| 0.5 | 2.4 | 548.11 | 39854 | 67.33 | 25.93 | 205.3 | 37.45
| 0.375 | 2.22 | 509.09 | 42479 | 71.31 | 15.05 | 126.09 | 24.76
| 0.25 | 2.09 | 479.21 | 44602 | 73.92 | 6.92 | 60.11 | 12.55
| 0 | 1.98 | 453.63 | 47220 | 81.77 | 0 | 0 | 0

## Meritev_2 (hidden)
Meritve 2. sesalne enote
| Zaslonka [mm] | I [A] | P1 max [W] | n [min-1] | h [kPa] | Q [l/s] | P2 max [W] | ŋ [%]
| 50 | 3.0327 | 689.6585 | 33618.3 | 0.70322 | 40.0447 | 28.1603 | 4.0832 | Code | 463.3.203-35
| 40 | 3.0133 | 685.3057 | 33725.4 | 1.6466 | 39.1621 | 64.4835 | 9.4094 | Voltage | 230V
| 30 | 2.9636 | 673.7079 | 34108.2 | 4.4054 | 35.8267 | 157.8299 | 23.427 | Frequency | 50Hz
| 23 | 2.8675 | 653.0264 | 34956.3 | 8.6899 | 29.2909 | 254.5356 | 38.9778 | Weight | 1035
| 19 | 2.7377 | 623.6428 | 36200.4 | 11.833 | 23.1692 | 274.1601 | 43.9611 | Stator winding | 207/0,52
| 16 | 2.6081 | 595.1299 | 37623.6 | 14.4484 | 18.0647 | 261.0073 | 43.8572 | Armature winding | 28/0,315
| 13 | 2.4401 | 557.545 | 39595.2 | 16.5667 | 12.7399 | 211.0573 | 37.8548 | Test date | 2014-04-23 09:20
| 10 | 2.2604 | 517.5639 | 42101.4 | 17.4463 | 7.7638 | 135.4495 | 26.1706 | Brushes | HG 25i
| 6.5 | 2.1111 | 483.3499 | 44733 | 18.7819 | 3.4391 | 64.5931 | 13.3636 | Customer | Kärcher
| 0 | 1.9721 | 452.3618 | 47654.7 | 20.9932 | 0 | 0 | 0 | Test engineer | Ivan Krmelj
[9 empty] | Dokument | 05860414 VCMP 463.3.203-35 No.2_23.04.2014_09.20.20 657023
| Orifice[in] | I [A] | P1 max [W] | Speed [RPM] | Vacuum [inH2O] | Air Flow [CFM] | P2 max [W] | ŋ [%]
| 2 | 3.03 | 689.9 | 33613 | 2.59 | 84.94 | 25.98 | 3.76
| 1.75 | 3.02 | 687.77 | 33662 | 4.57 | 84.08 | 44.82 | 6.52
| 1.5 | 3.01 | 683.8 | 33767 | 7.8 | 82.27 | 75.91 | 11.1
| 1.25 | 2.98 | 676.42 | 34006 | 14.65 | 77.89 | 134.53 | 19.88
| 1.125 | 2.95 | 671.21 | 34208 | 20.61 | 73.97 | 179.26 | 26.71
| 1 | 2.91 | 663.19 | 34540 | 28.33 | 68.19 | 227.29 | 34.28
| 0.875 | 2.85 | 648.68 | 35133 | 37.08 | 59.7 | 260.26 | 40.12
| 0.75 | 2.74 | 624.08 | 36180 | 47.33 | 49.26 | 274.1 | 43.92
| 0.625 | 2.6 | 593.76 | 37693 | 58.43 | 37.81 | 259.67 | 43.73
| 0.5 | 2.42 | 553.44 | 39830 | 67.03 | 25.88 | 204.11 | 36.87
| 0.375 | 2.24 | 511.96 | 42497 | 70.62 | 14.97 | 124.02 | 24.23
| 0.25 | 2.11 | 482.24 | 44827 | 75.65 | 6.99 | 62.27 | 12.91
| 0 | 1.97 | 452.36 | 47655 | 84.28 | 0 | 0 | 0

## Meritev_3 (hidden)
Meritve 3. sesalne enote
| Zaslonka [mm] | I [A] | P1 max [W] | n [min-1] | h [kPa] | Q [l/s] | P2 max [W] | ŋ [%]
| 50 | 2.996 | 681.2723 | 33512.7 | 0.71789 | 40.4583 | 29.0444 | 4.2633 | Code | 463.3.203-35
| 40 | 2.9764 | 677.5068 | 33623.4 | 1.6494 | 39.1953 | 64.6485 | 9.5421 | Voltage | 230V
| 30 | 2.9375 | 668.4235 | 33958.2 | 4.4108 | 35.8482 | 158.1187 | 23.6555 | Frequency | 50Hz
| 23 | 2.8319 | 645.0624 | 34855.5 | 8.6842 | 29.2818 | 254.289 | 39.4208 | Weight | 1035
| 19 | 2.7093 | 617.595 | 35998.8 | 11.7395 | 23.0838 | 270.9919 | 43.8786 | Stator winding | 207/0,52
| 16 | 2.5707 | 587.2213 | 37495.5 | 14.3255 | 17.9942 | 257.7767 | 43.8977 | Armature winding | 28/0,315
| 13 | 2.4149 | 551.8383 | 39405.3 | 16.4693 | 12.706 | 209.2587 | 37.9203 | Test date | 2014-04-23 09:48
| 10 | 2.2521 | 515.4124 | 41782.8 | 17.1363 | 7.7015 | 131.9746 | 25.6056 | Brushes | HG 25i
| 6.5 | 2.1251 | 486.3941 | 44018.7 | 18.5428 | 3.4195 | 63.4071 | 13.0362 | Customer | Kärcher
| 0 | 2.0142 | 461.7762 | 46265.7 | 19.5529 | 0 | 0 | 0 | Test engineer | Ivan Krmelj
[9 empty] | Dokument | 05860414 VCMP 463.3.203-35 No.3_23.04.2014_09.48.30 657023
| Orifice[in] | I [A] | P1 max [W] | Speed [RPM] | Vacuum [inH2O] | Air Flow [CFM] | P2 max [W] | ŋ [%]
| 2 | 3 | 681.59 | 33504 | 2.66 | 85.9 | 26.94 | 3.95
| 1.75 | 2.98 | 679.11 | 33571 | 4.59 | 84.43 | 45.21 | 6.68
| 1.5 | 2.97 | 676.84 | 33649 | 7.81 | 82.29 | 76.06 | 11.21
| 1.25 | 2.95 | 671.57 | 33847 | 14.67 | 77.93 | 134.8 | 20.04
| 1.125 | 2.92 | 665.07 | 34075 | 20.64 | 74.01 | 179.54 | 27.02
| 1 | 2.88 | 655 | 34445 | 28.34 | 68.21 | 227.39 | 34.75
| 0.875 | 2.81 | 641.37 | 35018 | 37.04 | 59.67 | 259.83 | 40.51
| 0.75 | 2.71 | 618.06 | 35978 | 46.96 | 49.08 | 270.97 | 43.84
| 0.625 | 2.56 | 585.84 | 37566 | 57.95 | 37.66 | 256.52 | 43.79
| 0.5 | 2.4 | 548.07 | 39631 | 66.58 | 25.81 | 202.22 | 36.89
| 0.375 | 2.23 | 510.47 | 42139 | 69.36 | 14.84 | 120.56 | 23.63
| 0.25 | 2.12 | 485.49 | 44094 | 74.67 | 6.96 | 61.2 | 12.61
| 0 | 2.01 | 461.78 | 46266 | 78.5 | 0 | 0 | 0